## Progressive Dip Calculator
[6 empty] | Galvanize as-is: | I |  | Model Diagram Outputs | Iteration Calculation |  |  |  |  | Iteration Calculation |  |  |  |  | Iteration Calculation
|  |  | Progressive Dip Calculator | [8 empty] | Galvanize as-is: | I |  |  |  | Galvanize when rotated: | I |  |  |  | to determine max length when article is too long
[6 empty] | Article Length | 755 |  |  |  | 0.135 | = x (min) |  |  |  | #N/A | = x (min) |  |  |  | 0.135 | = x (min)
[6 empty] | Article Height As-Is S | 11 |  | S (Article Height) = 11in |  | 0.226 | = x (max) |  | allowable |  | #N/A | = x (max) |  | allowable |  | 0.245 | = x (max) |  | allowable
[6 empty] | xinit | 0.134 |  |  | Iteration | x (rad) | Ltot | x ok? | Gt+Gb | Iteration | x (rad) | Ltot | x ok? | Gt+Gb | Iteration | x (rad) | Ltot | x ok? | Gt+Gb
[6 empty] | L1 | 1.4696 |  | θ = 7.7° | -13 | 0.121 | 774.3922 | NO |  | -13 | 0.121 | 782.7209 | NO |  | -13 | 0.121 | 774.3922 | NO
[6 empty] | L2 | 692.0611 |  |  | -12 | 0.122 | 768.004 | NO |  | -12 | 0.122 | 776.4011 | NO |  | -12 | 0.122 | 768.004 | NO
[6 empty] | LTOT | 693.5307 |  |  | -11 | 0.123 | 761.7193 | NO |  | -11 | 0.123 | 770.185 | NO |  | -11 | 0.123 | 761.7193 | NO
Enter Kettle Dimensions: |  |  | Enter Article Dimensions: |  |  | xest | 0.135 |  |  | -10 | 0.124 | 755.5357 | NO |  | -10 | 0.124 | 764.0698 | NO |  | -10 | 0.124 | 755.5357 | NO
K (Kettle Depth) | 102 | inches | (S) Height | 11 | inches | H | 90 |  |  | -9 | 0.125 | 749.4507 | NO |  | -9 | 0.125 | 758.0532 | NO |  | -9 | 0.125 | 749.4507 | NO
L (Kettle Length) | 696 | inches | Length | 755 | inches | available K | 94 |  | θ = 7.7° | -8 | 0.126 | 743.4619 | NO |  | -8 | 0.126 | 752.1329 | NO |  | -8 | 0.126 | 743.4619 | NO
W (Kettle Width) | 86 | inches | Width | 80 | inches | L | 696 |  | H (Zinc Height) = 90in | -7 | 0.127 | 737.5671 | NO |  | -7 | 0.127 | 746.3066 | NO |  | -7 | 0.127 | 737.5671 | NO
[6 empty] | Gt | 587.7101 |  | K (Kettle Depth) = 102in | -6 | 0.128 | 731.7641 | NO |  | -6 | 0.128 | 740.572 | NO |  | -6 | 0.128 | 731.7641 | NO
Enter Properties of Zinc Height: |  |  | Allowable Angles in the Bath: |  |  | Gb | 668.696 |  | L (Kettle Length) = 696in | -5 | 0.129 | 726.0507 | NO |  | -5 | 0.129 | 734.9271 | NO |  | -5 | 0.129 | 726.0507 | NO
Dross Line Height | 8 | inches | θ minimum | 7.7 | ° | Gt+Gb | 1256.4061 |  | Gt (Length Galvanized on Top) = 588in | -4 | 0.13 | 720.425 | NO |  | -4 | 0.13 | 729.3697 | NO |  | -4 | 0.13 | 720.425 | NO
Freeboard Height | 4 | inches | θ maximum | 12.9 | ° | Length fully galvanized: | 1256.4061 |  | Gb (Length Galvanized on Bottom) = 669in | -3 | 0.131 | 714.8848 | NO |  | -3 | 0.131 | 723.8979 | NO |  | -3 | 0.131 | 714.8848 | NO
If unknown: use dross height = 8 in. and freeboard = 4 in. | [5 empty] | Length fully submerged: | 1175.4202 |  | Gt + Gb (Max. Progressive Dip Length) = 1256.4in | -2 | 0.132 | 709.4282 | NO |  | -2 | 0.132 | 718.5098 | NO |  | -2 | 0.132 | 709.4282 | NO
|  |  | Can This Article be Fully Galvanized? |  | YES 🗸 |  |  |  |  | -1 | 0.133 | 704.0534 | NO |  | -1 | 0.133 | 713.2033 | NO |  | -1 | 0.133 | 704.0534 | NO
Article Orientation: |  | ▬ |  |  |  | Will width fit in tank? | Yes |  |  | 0 | 0.134 | 698.7584 | NO |  | 0 | 0.134 | 707.9768 | NO |  | 0 | 0.134 | 698.7584 | NO
[6 empty] | Can full length be galvanized? | YES |  |  | 1 | 0.135 | 693.5416 | YES | 1256.4061 | 1 | 0.135 | 702.8284 | NO |  | 1 | 0.135 | 693.5416 | YES | 1256.4061
Dip Method: | [9 empty] | 2 | 0.136 | 688.4013 | YES | 1247.2352 | 2 | 0.136 | 697.7564 | NO |  | 2 | 0.136 | 688.4013 | YES | 1247.2352
Progressive Dip | [9 empty] | 3 | 0.137 | 683.3356 | YES | 1238.1986 | 3 | 0.137 | 692.7591 | YES |  | 3 | 0.137 | 683.3356 | YES | 1238.1986
[10 empty] | 4 | 0.138 | 678.3431 | YES | 1229.2935 | 4 | 0.138 | 687.8349 | YES |  | 4 | 0.138 | 678.3431 | YES | 1229.2935
[6 empty] | Galvanize rotated on side: | I |  |  | 5 | 0.139 | 673.4221 | YES | 1220.5171 | 5 | 0.139 | 682.9823 | YES |  | 5 | 0.139 | 673.4221 | YES | 1220.5171
[10 empty] | 6 | 0.14 | 668.5711 | YES | 1211.8665 | 6 | 0.14 | 678.1996 | YES |  | 6 | 0.14 | 668.5711 | YES | 1211.8665
[6 empty] | Article Length | 755 |  |  | 7 | 0.141 | 663.7887 | YES | 1203.3391 | 7 | 0.141 | 673.4855 | YES |  | 7 | 0.141 | 663.7887 | YES | 1203.3391
[6 empty] | Rotated Article Height (S) | 80 |  |  | 8 | 0.142 | 659.0733 | YES | 1194.9323 | 8 | 0.142 | 668.8384 | YES |  | 8 | 0.142 | 659.0733 | YES | 1194.9323
[6 empty] | xinit | 0.134 |  |  | 9 | 0.143 | 654.4235 | YES | 1186.6435 | 9 | 0.143 | 664.2569 | YES |  | 9 | 0.143 | 654.4235 | YES | 1186.6435
[6 empty] | L1 | 10.6879 |  |  | 10 | 0.144 | 649.8381 | YES | 1178.4703 | 10 | 0.144 | 659.7398 | YES |  | 10 | 0.144 | 649.8381 | YES | 1178.4703
[6 empty] | L2 | 697.2888 |  |  | 11 | 0.145 | 645.3156 | YES | 1170.4103 | 11 | 0.145 | 655.2855 | YES |  | 11 | 0.145 | 645.3156 | YES | 1170.4103
[6 empty] | LTOT | 707.9768 |  |  | 12 | 0.146 | 640.8547 | YES | 1162.4613 | 12 | 0.146 | 650.893 | YES |  | 12 | 0.146 | 640.8547 | YES | 1162.4613
[6 empty] | xest | 0.134 |  |  | 13 | 0.147 | 636.4543 | YES | 1154.6208 | 13 | 0.147 | 646.5608 | YES |  | 13 | 0.147 | 636.4543 | YES | 1154.6208
[6 empty] | H | 90 |  |  | 14 | 0.148 | 632.1131 | YES | 1146.8867 | 14 | 0.148 | 642.2878 | YES |  | 14 | 0.148 | 632.1131 | YES | 1146.8867
[6 empty] | available K | 94 |  |  | 15 | 0.149 | 627.8298 | YES | 1139.2569 | 15 | 0.149 | 638.0728 | YES |  | 15 | 0.149 | 627.8298 | YES | 1139.2569
[6 empty] | Lt | 696 |  |  | 16 | 0.15 | 623.6034 | YES | 1131.7293 | 16 | 0.15 | 633.9147 | YES |  | 16 | 0.15 | 623.6034 | YES | 1131.7293
[6 empty] | Gt | 80.2187 |  |  | 17 | 0.151 | 619.4327 | YES | 1124.3019 | 17 | 0.151 | 629.8122 | YES |  | 17 | 0.151 | 619.4327 | YES | 1124.3019
[6 empty] | Gb | 673.656 |  |  | 18 | 0.152 | 615.3166 | YES | 1116.9726 | 18 | 0.152 | 625.7643 | YES |  | 18 | 0.152 | 615.3166 | YES | 1116.9726
[6 empty] | Gt+Gb | 753.8747 |  |  | 19 | 0.153 | 611.254 | YES | 1109.7396 | 19 | 0.153 | 621.7699 | YES |  | 19 | 0.153 | 611.254 | YES | 1109.7396
[6 empty] | Length fully galvanized: | 753.8747 |  |  | 20 | 0.154 | 607.2439 | YES | 1102.601 | 20 | 0.154 | 617.828 | YES |  | 20 | 0.154 | 607.2439 | YES | 1102.601
[6 empty] | Length fully submerged: | 160.4374 |  |  | 21 | 0.155 | 603.2853 | YES | 1095.5549 | 21 | 0.155 | 613.9376 | YES |  | 21 | 0.155 | 603.2853 | YES | 1095.5549
[10 empty] | 22 | 0.156 | 599.3772 | YES | 1088.5996 | 22 | 0.156 | 610.0976 | YES |  | 22 | 0.156 | 599.3772 | YES | 1088.5996
[6 empty] | Will width fit in tank? | Yes |  |  | 23 | 0.157 | 595.5186 | YES | 1081.7333 | 23 | 0.157 | 606.3071 | YES |  | 23 | 0.157 | 595.5186 | YES | 1081.7333
[6 empty] | Can full length be galvanized? | NO |  |  | 24 | 0.158 | 591.7086 | YES | 1074.9544 | 24 | 0.158 | 602.5653 | YES |  | 24 | 0.158 | 591.7086 | YES | 1074.9544
[10 empty] | 25 | 0.159 | 587.9462 | YES | 1068.2612 | 25 | 0.159 | 598.871 | YES |  | 25 | 0.159 | 587.9462 | YES | 1068.2612
[10 empty] | 26 | 0.16 | 584.2306 | YES | 1061.652 | 26 | 0.16 | 595.2235 | YES |  | 26 | 0.16 | 584.2306 | YES | 1061.652
[10 empty] | 27 | 0.161 | 580.5609 | YES | 1055.1254 | 27 | 0.161 | 591.622 | YES |  | 27 | 0.161 | 580.5609 | YES | 1055.1254
[6 empty] | Max Dip Length Determination |  |  |  | 28 | 0.162 | 576.9362 | YES | 1048.6798 | 28 | 0.162 | 588.0654 | YES |  | 28 | 0.162 | 576.9362 | YES | 1048.6798
[6 empty] | used when article is too long |  |  |  | 29 | 0.163 | 573.3558 | YES | 1042.3137 | 29 | 0.163 | 584.553 | YES |  | 29 | 0.163 | 573.3558 | YES | 1042.3137
[6 empty] | Article Length | 697 |  |  | 30 | 0.164 | 569.8188 | YES | 1036.0257 | 30 | 0.164 | 581.0841 | YES |  | 30 | 0.164 | 569.8188 | YES | 1036.0257
[6 empty] | Article Height As-Is S | 11 |  |  | 31 | 0.165 | 566.3243 | YES | 1029.8143 | 31 | 0.165 | 577.6577 | YES |  | 31 | 0.165 | 566.3243 | YES | 1029.8143
[6 empty] | xinit | 0.134 |  |  | 32 | 0.166 | 562.8718 | YES | 1023.6781 | 32 | 0.166 | 574.2732 | YES |  | 32 | 0.166 | 562.8718 | YES | 1023.6781
[6 empty] | L1 | 1.4696 |  |  | 33 | 0.167 | 559.4603 | YES | 1017.6159 | 33 | 0.167 | 570.9298 | YES |  | 33 | 0.167 | 559.4603 | YES | 1017.6159
[6 empty] | L2 | 692.0611 |  |  | 34 | 0.168 | 556.0892 | YES | 1011.6262 | 34 | 0.168 | 567.6267 | YES |  | 34 | 0.168 | 556.0892 | YES | 1011.6262
[6 empty] | LTOT | 693.5307 |  |  | 35 | 0.169 | 552.7577 | YES | 1005.7078 | 35 | 0.169 | 564.3633 | YES |  | 35 | 0.169 | 552.7577 | YES | 1005.7078
[6 empty] | xest | 0.135 |  |  | 36 | 0.17 | 549.4652 | YES | 999.8594 | 36 | 0.17 | 561.1388 | YES |  | 36 | 0.17 | 549.4652 | YES | 999.8594
[6 empty] | H | 90 |  |  | 37 | 0.171 | 546.211 | YES | 994.0799 | 37 | 0.171 | 557.9526 | YES |  | 37 | 0.171 | 546.211 | YES | 994.0799
[6 empty] | available K | 94 |  |  | 38 | 0.172 | 542.9943 | YES | 988.3679 | 38 | 0.172 | 554.8039 | YES |  | 38 | 0.172 | 542.9943 | YES | 988.3679
[6 empty] | L | 696 |  |  | 39 | 0.173 | 539.8146 | YES | 982.7224 | 39 | 0.173 | 551.6922 | YES |  | 39 | 0.173 | 539.8146 | YES | 982.7224
[6 empty] | Gt | 587.7101 |  |  | 40 | 0.174 | 536.6712 | YES | 977.1422 | 40 | 0.174 | 548.6167 | YES |  | 40 | 0.174 | 536.6712 | YES | 977.1422
[6 empty] | Gb | 668.696 |  |  | 41 | 0.175 | 533.5635 | YES | 971.6261 | 41 | 0.175 | 545.5769 | YES |  | 41 | 0.175 | 533.5635 | YES | 971.6261
[6 empty] | Gt+Gb | 1256.4061 |  |  | 42 | 0.176 | 530.4908 | YES | 966.1731 | 42 | 0.176 | 542.5722 | YES |  | 42 | 0.176 | 530.4908 | YES | 966.1731
[6 empty] | Length fully galvanized: | 1256.4061 |  |  | 43 | 0.177 | 527.4527 | YES | 960.7821 | 43 | 0.177 | 539.602 | YES |  | 43 | 0.177 | 527.4527 | YES | 960.7821
[6 empty] | Length fully submerged: | 1175.4202 |  |  | 44 | 0.178 | 524.4484 | YES | 955.4521 | 44 | 0.178 | 536.6657 | YES |  | 44 | 0.178 | 524.4484 | YES | 955.4521
[10 empty] | 45 | 0.179 | 521.4775 | YES | 950.182 | 45 | 0.179 | 533.7626 | YES |  | 45 | 0.179 | 521.4775 | YES | 950.182
[10 empty] | 46 | 0.18 | 518.5393 | YES | 944.9708 | 46 | 0.18 | 530.8924 | YES |  | 46 | 0.18 | 518.5393 | YES | 944.9708
[10 empty] | 47 | 0.181 | 515.6334 | YES | 939.8176 | 47 | 0.181 | 528.0543 | YES |  | 47 | 0.181 | 515.6334 | YES | 939.8176
[10 empty] | 48 | 0.182 | 512.7592 | YES | 934.7214 | 48 | 0.182 | 525.248 | YES |  | 48 | 0.182 | 512.7592 | YES | 934.7214
[7 empty] | H18 | YES 🗸 |  | 49 | 0.183 | 509.9161 | YES | 929.6813 | 49 | 0.183 | 522.4728 | YES |  | 49 | 0.183 | 509.9161 | YES | 929.6813
[7 empty] | K34<=K12 | TRUE |  | 50 | 0.184 | 507.1038 | YES | 924.6963 | 50 | 0.184 | 519.7283 | YES |  | 50 | 0.184 | 507.1038 | YES | 924.6963
[10 empty] | 51 | 0.185 | 504.3216 | YES | 919.7656 | 51 | 0.185 | 517.0139 | YES |  | 51 | 0.185 | 504.3216 | YES | 919.7656
[10 empty] | 52 | 0.186 | 501.5691 | YES | 914.8883 | 52 | 0.186 | 514.3292 | YES |  | 52 | 0.186 | 501.5691 | YES | 914.8883
[10 empty] | 53 | 0.187 | 498.8458 | YES | 910.0636 | 53 | 0.187 | 511.6737 | YES |  | 53 | 0.187 | 498.8458 | YES | 910.0636
[10 empty] | 54 | 0.188 | 496.1512 | YES | 905.2905 | 54 | 0.188 | 509.047 | YES |  | 54 | 0.188 | 496.1512 | YES | 905.2905
[10 empty] | 55 | 0.189 | 493.485 | YES | 900.5683 | 55 | 0.189 | 506.4485 | YES |  | 55 | 0.189 | 493.485 | YES | 900.5683
[10 empty] | 56 | 0.19 | 490.8466 | YES | 895.8961 | 56 | 0.19 | 503.8778 | YES |  | 56 | 0.19 | 490.8466 | YES | 895.8961
[10 empty] | 57 | 0.191 | 488.2356 | YES | 891.2733 | 57 | 0.191 | 501.3346 | YES |  | 57 | 0.191 | 488.2356 | YES | 891.2733
[10 empty] | 58 | 0.192 | 485.6515 | YES | 886.6989 | 58 | 0.192 | 498.8183 | YES |  | 58 | 0.192 | 485.6515 | YES | 886.6989
[10 empty] | 59 | 0.193 | 483.0941 | YES | 882.1724 | 59 | 0.193 | 496.3286 | YES |  | 59 | 0.193 | 483.0941 | YES | 882.1724
[10 empty] | 60 | 0.194 | 480.5627 | YES | 877.6928 | 60 | 0.194 | 493.8649 | YES |  | 60 | 0.194 | 480.5627 | YES | 877.6928
[10 empty] | 61 | 0.195 | 478.0572 | YES | 873.2595 | 61 | 0.195 | 491.4271 | YES |  | 61 | 0.195 | 478.0572 | YES | 873.2595
[10 empty] | 62 | 0.196 | 475.5769 | YES | 868.8719 | 62 | 0.196 | 489.0145 | YES |  | 62 | 0.196 | 475.5769 | YES | 868.8719
[10 empty] | 63 | 0.197 | 473.1217 | YES | 864.5291 | 63 | 0.197 | 486.6269 | YES |  | 63 | 0.197 | 473.1217 | YES | 864.5291
[10 empty] | 64 | 0.198 | 470.691 | YES | 860.2305 | 64 | 0.198 | 484.2639 | YES |  | 64 | 0.198 | 470.691 | YES | 860.2305
[10 empty] | 65 | 0.199 | 468.2845 | YES | 855.9755 | 65 | 0.199 | 481.9251 | YES |  | 65 | 0.199 | 468.2845 | YES | 855.9755
[10 empty] | 66 | 0.2 | 465.9019 | YES | 851.7634 | 66 | 0.2 | 479.6101 | YES |  | 66 | 0.2 | 465.9019 | YES | 851.7634
[10 empty] | 67 | 0.201 | 463.5428 | YES | 847.5936 | 67 | 0.201 | 477.3186 | YES |  | 67 | 0.201 | 463.5428 | YES | 847.5936
[10 empty] | 68 | 0.202 | 461.2068 | YES | 843.4653 | 68 | 0.202 | 475.0502 | YES |  | 68 | 0.202 | 461.2068 | YES | 843.4653
[10 empty] | 69 | 0.203 | 458.8937 | YES | 839.3781 | 69 | 0.203 | 472.8047 | YES |  | 69 | 0.203 | 458.8937 | YES | 839.3781
[10 empty] | 70 | 0.204 | 456.603 | YES | 835.3313 | 70 | 0.204 | 470.5815 | YES |  | 70 | 0.204 | 456.603 | YES | 835.3313
[10 empty] | 71 | 0.205 | 454.3344 | YES | 831.3243 | 71 | 0.205 | 468.3806 | YES |  | 71 | 0.205 | 454.3344 | YES | 831.3243
[10 empty] | 72 | 0.206 | 452.0877 | YES | 827.3566 | 72 | 0.206 | 466.2014 | YES |  | 72 | 0.206 | 452.0877 | YES | 827.3566
[10 empty] | 73 | 0.207 | 449.8624 | YES | 823.4275 | 73 | 0.207 | 464.0437 | YES |  | 73 | 0.207 | 449.8624 | YES | 823.4275
[10 empty] | 74 | 0.208 | 447.6584 | YES | 819.5365 | 74 | 0.208 | 461.9071 | YES |  | 74 | 0.208 | 447.6584 | YES | 819.5365
[10 empty] | 75 | 0.209 | 445.4752 | YES | 815.6831 | 75 | 0.209 | 459.7915 | YES |  | 75 | 0.209 | 445.4752 | YES | 815.6831
[10 empty] | 76 | 0.21 | 443.3127 | YES | 811.8667 | 76 | 0.21 | 457.6964 | YES |  | 76 | 0.21 | 443.3127 | YES | 811.8667
[10 empty] | 77 | 0.211 | 441.1704 | YES | 808.0869 | 77 | 0.211 | 455.6216 | YES |  | 77 | 0.211 | 441.1704 | YES | 808.0869
[10 empty] | 78 | 0.212 | 439.0481 | YES | 804.343 | 78 | 0.212 | 453.5668 | YES |  | 78 | 0.212 | 439.0481 | YES | 804.343
[10 empty] | 79 | 0.213 | 436.9456 | YES | 800.6346 | 79 | 0.213 | 451.5317 | YES |  | 79 | 0.213 | 436.9456 | YES | 800.6346
[10 empty] | 80 | 0.214 | 434.8625 | YES | 796.9612 | 80 | 0.214 | 449.5161 | YES |  | 80 | 0.214 | 434.8625 | YES | 796.9612
[10 empty] | 81 | 0.215 | 432.7986 | YES | 793.3222 | 81 | 0.215 | 447.5196 | YES |  | 81 | 0.215 | 432.7986 | YES | 793.3222
[10 empty] | 82 | 0.216 | 430.7536 | YES | 789.7173 | 82 | 0.216 | 445.542 | YES |  | 82 | 0.216 | 430.7536 | YES | 789.7173
[10 empty] | 83 | 0.217 | 428.7273 | YES | 786.146 | 83 | 0.217 | 443.583 | YES |  | 83 | 0.217 | 428.7273 | YES | 786.146
[10 empty] | 84 | 0.218 | 426.7193 | YES | 782.6077 | 84 | 0.218 | 441.6424 | YES |  | 84 | 0.218 | 426.7193 | YES | 782.6077
[10 empty] | 85 | 0.219 | 424.7295 | YES | 779.102 | 85 | 0.219 | 439.72 | YES |  | 85 | 0.219 | 424.7295 | YES | 779.102
[10 empty] | 86 | 0.22 | 422.7576 | YES | 775.6286 | 86 | 0.22 | 437.8154 | YES |  | 86 | 0.22 | 422.7576 | YES | 775.6286
[10 empty] | 87 | 0.221 | 420.8033 | YES | 772.1868 | 87 | 0.221 | 435.9285 | YES |  | 87 | 0.221 | 420.8033 | YES | 772.1868
[10 empty] | 88 | 0.222 | 418.8665 | YES | 768.7764 | 88 | 0.222 | 434.0589 | YES |  | 88 | 0.222 | 418.8665 | YES | 768.7764
[10 empty] | 89 | 0.223 | 416.9468 | YES | 765.3969 | 89 | 0.223 | 432.2066 | YES |  | 89 | 0.223 | 416.9468 | YES | 765.3969
[10 empty] | 90 | 0.224 | 415.044 | YES | 762.0479 | 90 | 0.224 | 430.3711 | YES |  | 90 | 0.224 | 415.044 | YES | 762.0479
[10 empty] | 91 | 0.225 | 413.158 | YES | 758.729 | 91 | 0.225 | 428.5524 | YES |  | 91 | 0.225 | 413.158 | YES | 758.729
[10 empty] | 92 | 0.226 | 411.2885 | YES | 755.4397 | 92 | 0.226 | 426.7501 | YES |  | 92 | 0.226 | 411.2885 | YES | 755.4397
[10 empty] | 93 | 0.227 | 409.4353 | YES |  | 93 | 0.227 | 424.9641 | YES |  | 93 | 0.227 | 409.4353 | YES | 752.1798
[10 empty] | 94 | 0.228 | 407.5981 | YES |  | 94 | 0.228 | 423.1942 | YES |  | 94 | 0.228 | 407.5981 | YES | 748.9487
[10 empty] | 95 | 0.229 | 405.7768 | YES |  | 95 | 0.229 | 421.4401 | YES |  | 95 | 0.229 | 405.7768 | YES | 745.7461
[10 empty] | 96 | 0.23 | 403.9712 | YES |  | 96 | 0.23 | 419.7016 | YES |  | 96 | 0.23 | 403.9712 | YES | 742.5718
[10 empty] | 97 | 0.231 | 402.181 | YES |  | 97 | 0.231 | 417.9786 | YES |  | 97 | 0.231 | 402.181 | YES | 739.4251
[10 empty] | 98 | 0.232 | 400.406 | YES |  | 98 | 0.232 | 416.2708 | YES |  | 98 | 0.232 | 400.406 | YES | 736.306
[10 empty] | 99 | 0.233 | 398.6461 | YES |  | 99 | 0.233 | 414.578 | YES |  | 99 | 0.233 | 398.6461 | YES | 733.2139
[10 empty] | 100 | 0.234 | 396.9011 | YES |  | 100 | 0.234 | 412.9001 | YES |  | 100 | 0.234 | 396.9011 | YES | 730.1485
[10 empty] | 101 | 0.235 | 395.1707 | YES |  | 101 | 0.235 | 411.2369 | YES |  | 101 | 0.235 | 395.1707 | YES | 727.1095
[10 empty] | 102 | 0.236 | 393.4548 | YES |  | 102 | 0.236 | 409.588 | YES |  | 102 | 0.236 | 393.4548 | YES | 724.0965
[10 empty] | 103 | 0.237 | 391.7532 | YES |  | 103 | 0.237 | 407.9535 | YES |  | 103 | 0.237 | 391.7532 | YES | 721.1093
[10 empty] | 104 | 0.238 | 390.0657 | YES |  | 104 | 0.238 | 406.3331 | YES |  | 104 | 0.238 | 390.0657 | YES | 718.1475
[10 empty] | 105 | 0.239 | 388.3921 | YES |  | 105 | 0.239 | 404.7266 | YES |  | 105 | 0.239 | 388.3921 | YES | 715.2107
[10 empty] | 106 | 0.24 | 386.7324 | YES |  | 106 | 0.24 | 403.1338 | YES |  | 106 | 0.24 | 386.7324 | YES | 712.2987
[10 empty] | 107 | 0.241 | 385.0862 | YES |  | 107 | 0.241 | 401.5547 | YES |  | 107 | 0.241 | 385.0862 | YES | 709.4112
[10 empty] | 108 | 0.242 | 383.4534 | YES |  | 108 | 0.242 | 399.9889 | YES |  | 108 | 0.242 | 383.4534 | YES | 706.5478
[10 empty] | 109 | 0.243 | 381.8339 | YES |  | 109 | 0.243 | 398.4364 | YES |  | 109 | 0.243 | 381.8339 | YES | 703.7083
[10 empty] | 110 | 0.244 | 380.2275 | YES |  | 110 | 0.244 | 396.8969 | YES |  | 110 | 0.244 | 380.2275 | YES | 700.8924
[10 empty] | 111 | 0.245 | 378.634 | YES |  | 111 | 0.245 | 395.3704 | YES |  | 111 | 0.245 | 378.634 | YES | 698.0997
[10 empty] | 112 | 0.246 | 377.0533 | YES |  | 112 | 0.246 | 393.8567 | YES |  | 112 | 0.246 | 377.0533 | YES
[10 empty] | 113 | 0.247 | 375.4853 | YES |  | 113 | 0.247 | 392.3555 | YES |  | 113 | 0.247 | 375.4853 | YES
[10 empty] | 114 | 0.248 | 373.9297 | YES |  | 114 | 0.248 | 390.8668 | YES |  | 114 | 0.248 | 373.9297 | YES
[10 empty] | 115 | 0.249 | 372.3864 | YES |  | 115 | 0.249 | 389.3904 | YES |  | 115 | 0.249 | 372.3864 | YES
[10 empty] | 116 | 0.25 | 370.8553 | YES |  | 116 | 0.25 | 387.9261 | YES |  | 116 | 0.25 | 370.8553 | YES
[10 empty] | 117 | 0.251 | 369.3362 | YES |  | 117 | 0.251 | 386.4739 | YES |  | 117 | 0.251 | 369.3362 | YES
[10 empty] | 118 | 0.252 | 367.829 | YES |  | 118 | 0.252 | 385.0335 | YES |  | 118 | 0.252 | 367.829 | YES
[10 empty] | 119 | 0.253 | 366.3335 | YES |  | 119 | 0.253 | 383.6049 | YES |  | 119 | 0.253 | 366.3335 | YES
[10 empty] | 120 | 0.254 | 364.8497 | YES |  | 120 | 0.254 | 382.1878 | YES |  | 120 | 0.254 | 364.8497 | YES
[10 empty] | 121 | 0.255 | 363.3773 | YES |  | 121 | 0.255 | 380.7822 | YES |  | 121 | 0.255 | 363.3773 | YES
[10 empty] | 122 | 0.256 | 361.9162 | YES |  | 122 | 0.256 | 379.3879 | YES |  | 122 | 0.256 | 361.9162 | YES
[10 empty] | 123 | 0.257 | 360.4664 | YES |  | 123 | 0.257 | 378.0048 | YES |  | 123 | 0.257 | 360.4664 | YES
[10 empty] | 124 | 0.258 | 359.0276 | YES |  | 124 | 0.258 | 376.6328 | YES |  | 124 | 0.258 | 359.0276 | YES
[10 empty] | 125 | 0.259 | 357.5998 | YES |  | 125 | 0.259 | 375.2716 | YES |  | 125 | 0.259 | 357.5998 | YES
[10 empty] | 126 | 0.26 | 356.1827 | YES |  | 126 | 0.26 | 373.9213 | YES |  | 126 | 0.26 | 356.1827 | YES
[10 empty] | 127 | 0.261 | 354.7764 | YES |  | 127 | 0.261 | 372.5816 | YES |  | 127 | 0.261 | 354.7764 | YES
[10 empty] | 128 | 0.262 | 353.3806 | YES |  | 128 | 0.262 | 371.2525 | YES |  | 128 | 0.262 | 353.3806 | YES
[10 empty] | 129 | 0.263 | 351.9953 | YES |  | 129 | 0.263 | 369.9338 | YES |  | 129 | 0.263 | 351.9953 | YES
[10 empty] | 130 | 0.264 | 350.6203 | YES |  | 130 | 0.264 | 368.6254 | YES |  | 130 | 0.264 | 350.6203 | YES
[10 empty] | 131 | 0.265 | 349.2555 | YES |  | 131 | 0.265 | 367.3273 | YES |  | 131 | 0.265 | 349.2555 | YES
[10 empty] | 132 | 0.266 | 347.9008 | YES |  | 132 | 0.266 | 366.0391 | YES |  | 132 | 0.266 | 347.9008 | YES
[10 empty] | 133 | 0.267 | 346.5561 | YES |  | 133 | 0.267 | 364.761 | YES |  | 133 | 0.267 | 346.5561 | YES
[10 empty] | 134 | 0.268 | 345.2213 | YES |  | 134 | 0.268 | 363.4927 | YES |  | 134 | 0.268 | 345.2213 | YES
[10 empty] | 135 | 0.269 | 343.8962 | YES |  | 135 | 0.269 | 362.2342 | YES |  | 135 | 0.269 | 343.8962 | YES
[10 empty] | 136 | 0.27 | 342.5808 | YES |  | 136 | 0.27 | 360.9853 | YES |  | 136 | 0.27 | 342.5808 | YES
[10 empty] | 137 | 0.271 | 341.2749 | YES |  | 137 | 0.271 | 359.7459 | YES |  | 137 | 0.271 | 341.2749 | YES
[10 empty] | 138 | 0.272 | 339.9785 | YES |  | 138 | 0.272 | 358.5159 | YES |  | 138 | 0.272 | 339.9785 | YES
[10 empty] | 139 | 0.273 | 338.6914 | YES |  | 139 | 0.273 | 357.2953 | YES |  | 139 | 0.273 | 338.6914 | YES
[10 empty] | 140 | 0.274 | 337.4135 | YES |  | 140 | 0.274 | 356.0838 | YES |  | 140 | 0.274 | 337.4135 | YES
[10 empty] | 141 | 0.275 | 336.1448 | YES |  | 141 | 0.275 | 354.8815 | YES |  | 141 | 0.275 | 336.1448 | YES
[10 empty] | 142 | 0.276 | 334.8851 | YES |  | 142 | 0.276 | 353.6882 | YES |  | 142 | 0.276 | 334.8851 | YES
[10 empty] | 143 | 0.277 | 333.6343 | YES |  | 143 | 0.277 | 352.5038 | YES |  | 143 | 0.277 | 333.6343 | YES
[10 empty] | 144 | 0.278 | 332.3924 | YES |  | 144 | 0.278 | 351.3283 | YES |  | 144 | 0.278 | 332.3924 | YES
[10 empty] | 145 | 0.279 | 331.1592 | YES |  | 145 | 0.279 | 350.1614 | YES |  | 145 | 0.279 | 331.1592 | YES
[10 empty] | 146 | 0.28 | 329.9347 | YES |  | 146 | 0.28 | 349.0032 | YES |  | 146 | 0.28 | 329.9347 | YES
[10 empty] | 147 | 0.281 | 328.7187 | YES |  | 147 | 0.281 | 347.8535 | YES |  | 147 | 0.281 | 328.7187 | YES
[10 empty] | 148 | 0.282 | 327.5112 | YES |  | 148 | 0.282 | 346.7123 | YES |  | 148 | 0.282 | 327.5112 | YES
[10 empty] | 149 | 0.283 | 326.312 | YES |  | 149 | 0.283 | 345.5794 | YES |  | 149 | 0.283 | 326.312 | YES
[10 empty] | 150 | 0.284 | 325.1212 | YES |  | 150 | 0.284 | 344.4548 | YES |  | 150 | 0.284 | 325.1212 | YES
[10 empty] | 151 | 0.285 | 323.9386 | YES |  | 151 | 0.285 | 343.3384 | YES |  | 151 | 0.285 | 323.9386 | YES
[10 empty] | 152 | 0.286 | 322.764 | YES |  | 152 | 0.286 | 342.2301 | YES |  | 152 | 0.286 | 322.764 | YES
[10 empty] | 153 | 0.287 | 321.5975 | YES |  | 153 | 0.287 | 341.1298 | YES |  | 153 | 0.287 | 321.5975 | YES
[10 empty] | 154 | 0.288 | 320.439 | YES |  | 154 | 0.288 | 340.0374 | YES |  | 154 | 0.288 | 320.439 | YES
[10 empty] | 155 | 0.289 | 319.2883 | YES |  | 155 | 0.289 | 338.9529 | YES |  | 155 | 0.289 | 319.2883 | YES
[10 empty] | 156 | 0.29 | 318.1454 | YES |  | 156 | 0.29 | 337.8761 | YES |  | 156 | 0.29 | 318.1454 | YES
[10 empty] | 157 | 0.291 | 317.0102 | YES |  | 157 | 0.291 | 336.807 | YES |  | 157 | 0.291 | 317.0102 | YES
[10 empty] | 158 | 0.292 | 315.8826 | YES |  | 158 | 0.292 | 335.7455 | YES |  | 158 | 0.292 | 315.8826 | YES
[10 empty] | 159 | 0.293 | 314.7626 | YES |  | 159 | 0.293 | 334.6915 | YES |  | 159 | 0.293 | 314.7626 | YES
[10 empty] | 160 | 0.294 | 313.65 | YES |  | 160 | 0.294 | 333.645 | YES |  | 160 | 0.294 | 313.65 | YES
[10 empty] | 161 | 0.295 | 312.5448 | YES |  | 161 | 0.295 | 332.6058 | YES |  | 161 | 0.295 | 312.5448 | YES
[10 empty] | 162 | 0.296 | 311.4469 | YES |  | 162 | 0.296 | 331.574 | YES |  | 162 | 0.296 | 311.4469 | YES
[10 empty] | 163 | 0.297 | 310.3563 | YES |  | 163 | 0.297 | 330.5494 | YES |  | 163 | 0.297 | 310.3563 | YES
[10 empty] | 164 | 0.298 | 309.2729 | YES |  | 164 | 0.298 | 329.5319 | YES |  | 164 | 0.298 | 309.2729 | YES
[10 empty] | 165 | 0.299 | 308.1965 | YES |  | 165 | 0.299 | 328.5215 | YES |  | 165 | 0.299 | 308.1965 | YES
[10 empty] | 166 | 0.3 | 307.1272 | YES |  | 166 | 0.3 | 327.5181 | YES |  | 166 | 0.3 | 307.1272 | YES
[10 empty] | 167 | 0.301 | 306.0648 | YES |  | 167 | 0.301 | 326.5216 | YES |  | 167 | 0.301 | 306.0648 | YES
[10 empty] | 168 | 0.302 | 305.0093 | YES |  | 168 | 0.302 | 325.532 | YES |  | 168 | 0.302 | 305.0093 | YES
[10 empty] | 169 | 0.303 | 303.9606 | YES |  | 169 | 0.303 | 324.5492 | YES |  | 169 | 0.303 | 303.9606 | YES
[10 empty] | 170 | 0.304 | 302.9187 | YES |  | 170 | 0.304 | 323.5731 | YES |  | 170 | 0.304 | 302.9187 | YES
[10 empty] | 171 | 0.305 | 301.8835 | YES |  | 171 | 0.305 | 322.6037 | YES |  | 171 | 0.305 | 301.8835 | YES
[10 empty] | 172 | 0.306 | 300.8549 | YES |  | 172 | 0.306 | 321.6409 | YES |  | 172 | 0.306 | 300.8549 | YES
[10 empty] | 173 | 0.307 | 299.8328 | YES |  | 173 | 0.307 | 320.6846 | YES |  | 173 | 0.307 | 299.8328 | YES
[10 empty] | 174 | 0.308 | 298.8172 | YES |  | 174 | 0.308 | 319.7348 | YES |  | 174 | 0.308 | 298.8172 | YES
[10 empty] | 175 | 0.309 | 297.8081 | YES |  | 175 | 0.309 | 318.7914 | YES |  | 175 | 0.309 | 297.8081 | YES
[10 empty] | 176 | 0.31 | 296.8053 | YES |  | 176 | 0.31 | 317.8544 | YES |  | 176 | 0.31 | 296.8053 | YES
[10 empty] | 177 | 0.311 | 295.8088 | YES |  | 177 | 0.311 | 316.9236 | YES |  | 177 | 0.311 | 295.8088 | YES
[10 empty] | 178 | 0.312 | 294.8186 | YES |  | 178 | 0.312 | 315.999 | YES |  | 178 | 0.312 | 294.8186 | YES
[10 empty] | 179 | 0.313 | 293.8346 | YES |  | 179 | 0.313 | 315.0806 | YES |  | 179 | 0.313 | 293.8346 | YES
[10 empty] | 180 | 0.314 | 292.8566 | YES |  | 180 | 0.314 | 314.1683 | YES |  | 180 | 0.314 | 292.8566 | YES
[10 empty] | 181 | 0.315 | 291.8848 | YES |  | 181 | 0.315 | 313.2621 | YES |  | 181 | 0.315 | 291.8848 | YES
[10 empty] | 182 | 0.316 | 290.9189 | YES |  | 182 | 0.316 | 312.3618 | YES |  | 182 | 0.316 | 290.9189 | YES
[10 empty] | 183 | 0.317 | 289.959 | YES |  | 183 | 0.317 | 311.4675 | YES |  | 183 | 0.317 | 289.959 | YES
[10 empty] | 184 | 0.318 | 289.005 | YES |  | 184 | 0.318 | 310.5791 | YES |  | 184 | 0.318 | 289.005 | YES
[10 empty] | 185 | 0.319 | 288.0568 | YES |  | 185 | 0.319 | 309.6964 | YES |  | 185 | 0.319 | 288.0568 | YES
[10 empty] | 186 | 0.32 | 287.1144 | YES |  | 186 | 0.32 | 308.8195 | YES |  | 186 | 0.32 | 287.1144 | YES
[10 empty] | 187 | 0.321 | 286.1778 | YES |  | 187 | 0.321 | 307.9484 | YES |  | 187 | 0.321 | 286.1778 | YES
[10 empty] | 188 | 0.322 | 285.2468 | YES |  | 188 | 0.322 | 307.0828 | YES |  | 188 | 0.322 | 285.2468 | YES
[10 empty] | 189 | 0.323 | 284.3214 | YES |  | 189 | 0.323 | 306.2229 | YES |  | 189 | 0.323 | 284.3214 | YES
[10 empty] | 190 | 0.324 | 283.4017 | YES |  | 190 | 0.324 | 305.3686 | YES |  | 190 | 0.324 | 283.4017 | YES
[10 empty] | 191 | 0.325 | 282.4874 | YES |  | 191 | 0.325 | 304.5197 | YES |  | 191 | 0.325 | 282.4874 | YES
[10 empty] | 192 | 0.326 | 281.5786 | YES |  | 192 | 0.326 | 303.6763 | YES |  | 192 | 0.326 | 281.5786 | YES
[10 empty] | 193 | 0.327 | 280.6752 | YES |  | 193 | 0.327 | 302.8383 | YES |  | 193 | 0.327 | 280.6752 | YES
[10 empty] | 194 | 0.328 | 279.7772 | YES |  | 194 | 0.328 | 302.0056 | YES |  | 194 | 0.328 | 279.7772 | YES
[10 empty] | 195 | 0.329 | 278.8845 | YES |  | 195 | 0.329 | 301.1782 | YES |  | 195 | 0.329 | 278.8845 | YES
[10 empty] | 196 | 0.33 | 277.9971 | YES |  | 196 | 0.33 | 300.3561 | YES |  | 196 | 0.33 | 277.9971 | YES
[10 empty] | 197 | 0.331 | 277.1149 | YES |  | 197 | 0.331 | 299.5391 | YES |  | 197 | 0.331 | 277.1149 | YES
[10 empty] | 198 | 0.332 | 276.2379 | YES |  | 198 | 0.332 | 298.7274 | YES |  | 198 | 0.332 | 276.2379 | YES
[10 empty] | 199 | 0.333 | 275.366 | YES |  | 199 | 0.333 | 297.9207 | YES |  | 199 | 0.333 | 275.366 | YES
[10 empty] | 200 | 0.334 | 274.4992 | YES |  | 200 | 0.334 | 297.1191 | YES |  | 200 | 0.334 | 274.4992 | YES
[10 empty] | 201 | 0.335 | 273.6374 | YES |  | 201 | 0.335 | 296.3225 | YES |  | 201 | 0.335 | 273.6374 | YES
[10 empty] | 202 | 0.336 | 272.7807 | YES |  | 202 | 0.336 | 295.5309 | YES |  | 202 | 0.336 | 272.7807 | YES
[10 empty] | 203 | 0.337 | 271.9288 | YES |  | 203 | 0.337 | 294.7442 | YES |  | 203 | 0.337 | 271.9288 | YES
[10 empty] | 204 | 0.338 | 271.0819 | YES |  | 204 | 0.338 | 293.9624 | YES |  | 204 | 0.338 | 271.0819 | YES
[10 empty] | 205 | 0.339 | 270.2398 | YES |  | 205 | 0.339 | 293.1854 | YES |  | 205 | 0.339 | 270.2398 | YES
[10 empty] | 206 | 0.34 | 269.4026 | YES |  | 206 | 0.34 | 292.4132 | YES |  | 206 | 0.34 | 269.4026 | YES
[10 empty] | 207 | 0.341 | 268.5701 | YES |  | 207 | 0.341 | 291.6458 | YES |  | 207 | 0.341 | 268.5701 | YES
[10 empty] | 208 | 0.342 | 267.7424 | YES |  | 208 | 0.342 | 290.8831 | YES |  | 208 | 0.342 | 267.7424 | YES
[10 empty] | 209 | 0.343 | 266.9193 | YES |  | 209 | 0.343 | 290.125 | YES |  | 209 | 0.343 | 266.9193 | YES
[10 empty] | 210 | 0.344 | 266.101 | YES |  | 210 | 0.344 | 289.3716 | YES |  | 210 | 0.344 | 266.101 | YES
[10 empty] | 211 | 0.345 | 265.2872 | YES |  | 211 | 0.345 | 288.6227 | YES |  | 211 | 0.345 | 265.2872 | YES
[10 empty] | 212 | 0.346 | 264.478 | YES |  | 212 | 0.346 | 287.8785 | YES |  | 212 | 0.346 | 264.478 | YES
[10 empty] | 213 | 0.347 | 263.6733 | YES |  | 213 | 0.347 | 287.1387 | YES |  | 213 | 0.347 | 263.6733 | YES
[10 empty] | 214 | 0.348 | 262.8731 | YES |  | 214 | 0.348 | 286.4034 | YES |  | 214 | 0.348 | 262.8731 | YES
[10 empty] | 215 | 0.349 | 262.0773 | YES |  | 215 | 0.349 | 285.6725 | YES |  | 215 | 0.349 | 262.0773 | YES
[10 empty] | 216 | 0.35 | 261.286 | YES |  | 216 | 0.35 | 284.946 | YES |  | 216 | 0.35 | 261.286 | YES
[10 empty] | 217 | 0.351 | 260.4991 | YES |  | 217 | 0.351 | 284.2238 | YES |  | 217 | 0.351 | 260.4991 | YES
[10 empty] | 218 | 0.352 | 259.7165 | YES |  | 218 | 0.352 | 283.506 | YES |  | 218 | 0.352 | 259.7165 | YES
[10 empty] | 219 | 0.353 | 258.9382 | YES |  | 219 | 0.353 | 282.7924 | YES |  | 219 | 0.353 | 258.9382 | YES
[10 empty] | 220 | 0.354 | 258.1641 | YES |  | 220 | 0.354 | 282.0831 | YES |  | 220 | 0.354 | 258.1641 | YES
[10 empty] | 221 | 0.355 | 257.3943 | YES |  | 221 | 0.355 | 281.378 | YES |  | 221 | 0.355 | 257.3943 | YES
[10 empty] | 222 | 0.356 | 256.6287 | YES |  | 222 | 0.356 | 280.6771 | YES |  | 222 | 0.356 | 256.6287 | YES
[10 empty] | 223 | 0.357 | 255.8672 | YES |  | 223 | 0.357 | 279.9803 | YES |  | 223 | 0.357 | 255.8672 | YES
[10 empty] | 224 | 0.358 | 255.1099 | YES |  | 224 | 0.358 | 279.2876 | YES |  | 224 | 0.358 | 255.1099 | YES
[10 empty] | 225 | 0.359 | 254.3566 | YES |  | 225 | 0.359 | 278.599 | YES |  | 225 | 0.359 | 254.3566 | YES
[10 empty] | 226 | 0.36 | 253.6074 | YES |  | 226 | 0.36 | 277.9144 | YES |  | 226 | 0.36 | 253.6074 | YES
[10 empty] | 227 | 0.361 | 252.8623 | YES |  | 227 | 0.361 | 277.2338 | YES |  | 227 | 0.361 | 252.8623 | YES
[10 empty] | 228 | 0.362 | 252.1211 | YES |  | 228 | 0.362 | 276.5571 | YES |  | 228 | 0.362 | 252.1211 | YES
[10 empty] | 229 | 0.363 | 251.3839 | YES |  | 229 | 0.363 | 275.8844 | YES |  | 229 | 0.363 | 251.3839 | YES
[10 empty] | 230 | 0.364 | 250.6506 | YES |  | 230 | 0.364 | 275.2156 | YES |  | 230 | 0.364 | 250.6506 | YES
[10 empty] | 231 | 0.365 | 249.9211 | YES |  | 231 | 0.365 | 274.5506 | YES |  | 231 | 0.365 | 249.9211 | YES
[10 empty] | 232 | 0.366 | 249.1956 | YES |  | 232 | 0.366 | 273.8895 | YES |  | 232 | 0.366 | 249.1956 | YES
[10 empty] | 233 | 0.367 | 248.4738 | YES |  | 233 | 0.367 | 273.2322 | YES |  | 233 | 0.367 | 248.4738 | YES
[10 empty] | 234 | 0.368 | 247.7559 | YES |  | 234 | 0.368 | 272.5787 | YES |  | 234 | 0.368 | 247.7559 | YES
[10 empty] | 235 | 0.369 | 247.0417 | YES |  | 235 | 0.369 | 271.9288 | YES |  | 235 | 0.369 | 247.0417 | YES
[10 empty] | 236 | 0.37 | 246.3313 | YES |  | 236 | 0.37 | 271.2827 | YES |  | 236 | 0.37 | 246.3313 | YES
[10 empty] | 237 | 0.371 | 245.6245 | YES |  | 237 | 0.371 | 270.6403 | YES |  | 237 | 0.371 | 245.6245 | YES
[10 empty] | 238 | 0.372 | 244.9215 | YES |  | 238 | 0.372 | 270.0016 | YES |  | 238 | 0.372 | 244.9215 | YES
[10 empty] | 239 | 0.373 | 244.222 | YES |  | 239 | 0.373 | 269.3664 | YES |  | 239 | 0.373 | 244.222 | YES
[10 empty] | 240 | 0.374 | 243.5262 | YES |  | 240 | 0.374 | 268.7348 | YES |  | 240 | 0.374 | 243.5262 | YES
[10 empty] | 241 | 0.375 | 242.834 | YES |  | 241 | 0.375 | 268.1068 | YES |  | 241 | 0.375 | 242.834 | YES
[10 empty] | 242 | 0.376 | 242.1453 | YES |  | 242 | 0.376 | 267.4823 | YES |  | 242 | 0.376 | 242.1453 | YES
[10 empty] | 243 | 0.377 | 241.4602 | YES |  | 243 | 0.377 | 266.8614 | YES |  | 243 | 0.377 | 241.4602 | YES
[10 empty] | 244 | 0.378 | 240.7786 | YES |  | 244 | 0.378 | 266.2439 | YES |  | 244 | 0.378 | 240.7786 | YES
[10 empty] | 245 | 0.379 | 240.1004 | YES |  | 245 | 0.379 | 265.6298 | YES |  | 245 | 0.379 | 240.1004 | YES
[10 empty] | 246 | 0.38 | 239.4257 | YES |  | 246 | 0.38 | 265.0192 | YES |  | 246 | 0.38 | 239.4257 | YES
[10 empty] | 247 | 0.381 | 238.7543 | YES |  | 247 | 0.381 | 264.4119 | YES |  | 247 | 0.381 | 238.7543 | YES
[10 empty] | 248 | 0.382 | 238.0864 | YES |  | 248 | 0.382 | 263.808 | YES |  | 248 | 0.382 | 238.0864 | YES
[10 empty] | 249 | 0.383 | 237.4219 | YES |  | 249 | 0.383 | 263.2075 | YES |  | 249 | 0.383 | 237.4219 | YES
[10 empty] | 250 | 0.384 | 236.7607 | YES |  | 250 | 0.384 | 262.6103 | YES |  | 250 | 0.384 | 236.7607 | YES
[10 empty] | 251 | 0.385 | 236.1027 | YES |  | 251 | 0.385 | 262.0163 | YES |  | 251 | 0.385 | 236.1027 | YES
[10 empty] | 252 | 0.386 | 235.4481 | YES |  | 252 | 0.386 | 261.4256 | YES |  | 252 | 0.386 | 235.4481 | YES
[10 empty] | 253 | 0.387 | 234.7968 | YES |  | 253 | 0.387 | 260.8382 | YES |  | 253 | 0.387 | 234.7968 | YES
[10 empty] | 254 | 0.388 | 234.1486 | YES |  | 254 | 0.388 | 260.2539 | YES |  | 254 | 0.388 | 234.1486 | YES
[10 empty] | 255 | 0.389 | 233.5037 | YES |  | 255 | 0.389 | 259.6729 | YES |  | 255 | 0.389 | 233.5037 | YES
[10 empty] | 256 | 0.39 | 232.862 | YES |  | 256 | 0.39 | 259.095 | YES |  | 256 | 0.39 | 232.862 | YES
[10 empty] | 257 | 0.391 | 232.2234 | YES |  | 257 | 0.391 | 258.5202 | YES |  | 257 | 0.391 | 232.2234 | YES
[10 empty] | 258 | 0.392 | 231.588 | YES |  | 258 | 0.392 | 257.9486 | YES |  | 258 | 0.392 | 231.588 | YES
[10 empty] | 259 | 0.393 | 230.9556 | YES |  | 259 | 0.393 | 257.38 | YES |  | 259 | 0.393 | 230.9556 | YES
[10 empty] | 260 | 0.394 | 230.3264 | YES |  | 260 | 0.394 | 256.8145 | YES |  | 260 | 0.394 | 230.3264 | YES
[10 empty] | 261 | 0.395 | 229.7002 | YES |  | 261 | 0.395 | 256.252 | YES |  | 261 | 0.395 | 229.7002 | YES
[10 empty] | 262 | 0.396 | 229.0771 | YES |  | 262 | 0.396 | 255.6925 | YES |  | 262 | 0.396 | 229.0771 | YES
[10 empty] | 263 | 0.397 | 228.457 | YES |  | 263 | 0.397 | 255.1361 | YES |  | 263 | 0.397 | 228.457 | YES
[10 empty] | 264 | 0.398 | 227.8399 | YES |  | 264 | 0.398 | 254.5826 | YES |  | 264 | 0.398 | 227.8399 | YES
[10 empty] | 265 | 0.399 | 227.2257 | YES |  | 265 | 0.399 | 254.032 | YES |  | 265 | 0.399 | 227.2257 | YES
[10 empty] | 266 | 0.4 | 226.6145 | YES |  | 266 | 0.4 | 253.4844 | YES |  | 266 | 0.4 | 226.6145 | YES
[10 empty] | 267 | 0.401 | 226.0062 | YES |  | 267 | 0.401 | 252.9396 | YES |  | 267 | 0.401 | 226.0062 | YES
[10 empty] | 268 | 0.402 | 225.4009 | YES |  | 268 | 0.402 | 252.3978 | YES |  | 268 | 0.402 | 225.4009 | YES
[10 empty] | 269 | 0.403 | 224.7984 | YES |  | 269 | 0.403 | 251.8588 | YES |  | 269 | 0.403 | 224.7984 | YES
[10 empty] | 270 | 0.404 | 224.1988 | YES |  | 270 | 0.404 | 251.3226 | YES |  | 270 | 0.404 | 224.1988 | YES
[10 empty] | 271 | 0.405 | 223.602 | YES |  | 271 | 0.405 | 250.7893 | YES |  | 271 | 0.405 | 223.602 | YES
[10 empty] | 272 | 0.406 | 223.008 | YES |  | 272 | 0.406 | 250.2587 | YES |  | 272 | 0.406 | 223.008 | YES
[10 empty] | 273 | 0.407 | 222.4169 | YES |  | 273 | 0.407 | 249.731 | YES |  | 273 | 0.407 | 222.4169 | YES
[10 empty] | 274 | 0.408 | 221.8285 | YES |  | 274 | 0.408 | 249.2059 | YES |  | 274 | 0.408 | 221.8285 | YES
[10 empty] | 275 | 0.409 | 221.2429 | YES |  | 275 | 0.409 | 248.6836 | YES |  | 275 | 0.409 | 221.2429 | YES
[10 empty] | 276 | 0.41 | 220.66 | YES |  | 276 | 0.41 | 248.1641 | YES |  | 276 | 0.41 | 220.66 | YES
[10 empty] | 277 | 0.411 | 220.0799 | YES |  | 277 | 0.411 | 247.6472 | YES |  | 277 | 0.411 | 220.0799 | YES
[10 empty] | 278 | 0.412 | 219.5024 | YES |  | 278 | 0.412 | 247.1329 | YES |  | 278 | 0.412 | 219.5024 | YES
[10 empty] | 279 | 0.413 | 218.9276 | YES |  | 279 | 0.413 | 246.6214 | YES |  | 279 | 0.413 | 218.9276 | YES
[10 empty] | 280 | 0.414 | 218.3555 | YES |  | 280 | 0.414 | 246.1124 | YES |  | 280 | 0.414 | 218.3555 | YES
[10 empty] | 281 | 0.415 | 217.786 | YES |  | 281 | 0.415 | 245.6061 | YES |  | 281 | 0.415 | 217.786 | YES
[10 empty] | 282 | 0.416 | 217.2191 | YES |  | 282 | 0.416 | 245.1024 | YES |  | 282 | 0.416 | 217.2191 | YES
[10 empty] | 283 | 0.417 | 216.6549 | YES |  | 283 | 0.417 | 244.6012 | YES |  | 283 | 0.417 | 216.6549 | YES
[10 empty] | 284 | 0.418 | 216.0932 | YES |  | 284 | 0.418 | 244.1026 | YES |  | 284 | 0.418 | 216.0932 | YES
[10 empty] | 285 | 0.419 | 215.5341 | YES |  | 285 | 0.419 | 243.6065 | YES |  | 285 | 0.419 | 215.5341 | YES
[10 empty] | 286 | 0.42 | 214.9775 | YES |  | 286 | 0.42 | 243.113 | YES |  | 286 | 0.42 | 214.9775 | YES
[10 empty] | 287 | 0.421 | 214.4234 | YES |  | 287 | 0.421 | 242.6219 | YES |  | 287 | 0.421 | 214.4234 | YES
[10 empty] | 288 | 0.422 | 213.8719 | YES |  | 288 | 0.422 | 242.1333 | YES |  | 288 | 0.422 | 213.8719 | YES
[10 empty] | 289 | 0.423 | 213.3229 | YES |  | 289 | 0.423 | 241.6472 | YES |  | 289 | 0.423 | 213.3229 | YES
[10 empty] | 290 | 0.424 | 212.7763 | YES |  | 290 | 0.424 | 241.1635 | YES |  | 290 | 0.424 | 212.7763 | YES
[10 empty] | 291 | 0.425 | 212.2322 | YES |  | 291 | 0.425 | 240.6823 | YES |  | 291 | 0.425 | 212.2322 | YES
[10 empty] | 292 | 0.426 | 211.6905 | YES |  | 292 | 0.426 | 240.2035 | YES |  | 292 | 0.426 | 211.6905 | YES
[10 empty] | 293 | 0.427 | 211.1512 | YES |  | 293 | 0.427 | 239.727 | YES |  | 293 | 0.427 | 211.1512 | YES
[10 empty] | 294 | 0.428 | 210.6144 | YES |  | 294 | 0.428 | 239.253 | YES |  | 294 | 0.428 | 210.6144 | YES
[10 empty] | 295 | 0.429 | 210.0799 | YES |  | 295 | 0.429 | 238.7813 | YES |  | 295 | 0.429 | 210.0799 | YES
[10 empty] | 296 | 0.43 | 209.5478 | YES |  | 296 | 0.43 | 238.3119 | YES |  | 296 | 0.43 | 209.5478 | YES
[10 empty] | 297 | 0.431 | 209.0181 | YES |  | 297 | 0.431 | 237.8449 | YES |  | 297 | 0.431 | 209.0181 | YES
[10 empty] | 298 | 0.432 | 208.4907 | YES |  | 298 | 0.432 | 237.3802 | YES |  | 298 | 0.432 | 208.4907 | YES
[10 empty] | 299 | 0.433 | 207.9656 | YES |  | 299 | 0.433 | 236.9177 | YES |  | 299 | 0.433 | 207.9656 | YES
[10 empty] | 300 | 0.434 | 207.4429 | YES |  | 300 | 0.434 | 236.4576 | YES |  | 300 | 0.434 | 207.4429 | YES
[10 empty] | 301 | 0.435 | 206.9224 | YES |  | 301 | 0.435 | 235.9997 | YES |  | 301 | 0.435 | 206.9224 | YES
[10 empty] | 302 | 0.436 | 206.4042 | YES |  | 302 | 0.436 | 235.544 | YES |  | 302 | 0.436 | 206.4042 | YES
[10 empty] | 303 | 0.437 | 205.8882 | YES |  | 303 | 0.437 | 235.0906 | YES |  | 303 | 0.437 | 205.8882 | YES
[10 empty] | 304 | 0.438 | 205.3745 | YES |  | 304 | 0.438 | 234.6394 | YES |  | 304 | 0.438 | 205.3745 | YES
[10 empty] | 305 | 0.439 | 204.863 | YES |  | 305 | 0.439 | 234.1904 | YES |  | 305 | 0.439 | 204.863 | YES
[10 empty] | 306 | 0.44 | 204.3537 | YES |  | 306 | 0.44 | 233.7436 | YES |  | 306 | 0.44 | 204.3537 | YES
[10 empty] | 307 | 0.441 | 203.8467 | YES |  | 307 | 0.441 | 233.2989 | YES |  | 307 | 0.441 | 203.8467 | YES
[10 empty] | 308 | 0.442 | 203.3418 | YES |  | 308 | 0.442 | 232.8564 | YES |  | 308 | 0.442 | 203.3418 | YES
[10 empty] | 309 | 0.443 | 202.8391 | YES |  | 309 | 0.443 | 232.416 | YES |  | 309 | 0.443 | 202.8391 | YES
[10 empty] | 310 | 0.444 | 202.3385 | YES |  | 310 | 0.444 | 231.9778 | YES |  | 310 | 0.444 | 202.3385 | YES
[10 empty] | 311 | 0.445 | 201.84 | YES |  | 311 | 0.445 | 231.5416 | YES |  | 311 | 0.445 | 201.84 | YES
[10 empty] | 312 | 0.446 | 201.3437 | YES |  | 312 | 0.446 | 231.1076 | YES |  | 312 | 0.446 | 201.3437 | YES
[10 empty] | 313 | 0.447 | 200.8495 | YES |  | 313 | 0.447 | 230.6756 | YES |  | 313 | 0.447 | 200.8495 | YES
[10 empty] | 314 | 0.448 | 200.3574 | YES |  | 314 | 0.448 | 230.2457 | YES |  | 314 | 0.448 | 200.3574 | YES
[10 empty] | 315 | 0.449 | 199.8674 | YES |  | 315 | 0.449 | 229.8179 | YES |  | 315 | 0.449 | 199.8674 | YES
[10 empty] | 316 | 0.45 | 199.3794 | YES |  | 316 | 0.45 | 229.392 | YES |  | 316 | 0.45 | 199.3794 | YES
[10 empty] | 317 | 0.451 | 198.8935 | YES |  | 317 | 0.451 | 228.9682 | YES |  | 317 | 0.451 | 198.8935 | YES
[10 empty] | 318 | 0.452 | 198.4096 | YES |  | 318 | 0.452 | 228.5464 | YES |  | 318 | 0.452 | 198.4096 | YES
[10 empty] | 319 | 0.453 | 197.9278 | YES |  | 319 | 0.453 | 228.1267 | YES |  | 319 | 0.453 | 197.9278 | YES
[10 empty] | 320 | 0.454 | 197.4479 | YES |  | 320 | 0.454 | 227.7088 | YES |  | 320 | 0.454 | 197.4479 | YES
[10 empty] | 321 | 0.455 | 196.9701 | YES |  | 321 | 0.455 | 227.293 | YES |  | 321 | 0.455 | 196.9701 | YES
[10 empty] | 322 | 0.456 | 196.4942 | YES |  | 322 | 0.456 | 226.8791 | YES |  | 322 | 0.456 | 196.4942 | YES
[10 empty] | 323 | 0.457 | 196.0204 | YES |  | 323 | 0.457 | 226.4672 | YES |  | 323 | 0.457 | 196.0204 | YES
[10 empty] | 324 | 0.458 | 195.5484 | YES |  | 324 | 0.458 | 226.0571 | YES |  | 324 | 0.458 | 195.5484 | YES
[10 empty] | 325 | 0.459 | 195.0785 | YES |  | 325 | 0.459 | 225.649 | YES |  | 325 | 0.459 | 195.0785 | YES
[10 empty] | 326 | 0.46 | 194.6104 | YES |  | 326 | 0.46 | 225.2428 | YES |  | 326 | 0.46 | 194.6104 | YES
[10 empty] | 327 | 0.461 | 194.1443 | YES |  | 327 | 0.461 | 224.8385 | YES |  | 327 | 0.461 | 194.1443 | YES
[10 empty] | 328 | 0.462 | 193.6801 | YES |  | 328 | 0.462 | 224.4361 | YES |  | 328 | 0.462 | 193.6801 | YES
[10 empty] | 329 | 0.463 | 193.2177 | YES |  | 329 | 0.463 | 224.0355 | YES |  | 329 | 0.463 | 193.2177 | YES
[10 empty] | 330 | 0.464 | 192.7573 | YES |  | 330 | 0.464 | 223.6368 | YES |  | 330 | 0.464 | 192.7573 | YES
[10 empty] | 331 | 0.465 | 192.2987 | YES |  | 331 | 0.465 | 223.2399 | YES |  | 331 | 0.465 | 192.2987 | YES
[10 empty] | 332 | 0.466 | 191.842 | YES |  | 332 | 0.466 | 222.8449 | YES |  | 332 | 0.466 | 191.842 | YES
[10 empty] | 333 | 0.467 | 191.3872 | YES |  | 333 | 0.467 | 222.4516 | YES |  | 333 | 0.467 | 191.3872 | YES
[10 empty] | 334 | 0.468 | 190.9341 | YES |  | 334 | 0.468 | 222.0602 | YES |  | 334 | 0.468 | 190.9341 | YES
[10 empty] | 335 | 0.469 | 190.4829 | YES |  | 335 | 0.469 | 221.6706 | YES |  | 335 | 0.469 | 190.4829 | YES
[10 empty] | 336 | 0.47 | 190.0335 | YES |  | 336 | 0.47 | 221.2827 | YES |  | 336 | 0.47 | 190.0335 | YES
[10 empty] | 337 | 0.471 | 189.5859 | YES |  | 337 | 0.471 | 220.8966 | YES |  | 337 | 0.471 | 189.5859 | YES
[10 empty] | 338 | 0.472 | 189.1401 | YES |  | 338 | 0.472 | 220.5123 | YES |  | 338 | 0.472 | 189.1401 | YES
[10 empty] | 339 | 0.473 | 188.6961 | YES |  | 339 | 0.473 | 220.1297 | YES |  | 339 | 0.473 | 188.6961 | YES
[10 empty] | 340 | 0.474 | 188.2538 | YES |  | 340 | 0.474 | 219.7488 | YES |  | 340 | 0.474 | 188.2538 | YES
[10 empty] | 341 | 0.475 | 187.8133 | YES |  | 341 | 0.475 | 219.3697 | YES |  | 341 | 0.475 | 187.8133 | YES
[10 empty] | 342 | 0.476 | 187.3746 | YES |  | 342 | 0.476 | 218.9923 | YES |  | 342 | 0.476 | 187.3746 | YES
[10 empty] | 343 | 0.477 | 186.9375 | YES |  | 343 | 0.477 | 218.6165 | YES |  | 343 | 0.477 | 186.9375 | YES
[10 empty] | 344 | 0.478 | 186.5022 | YES |  | 344 | 0.478 | 218.2425 | YES |  | 344 | 0.478 | 186.5022 | YES
[10 empty] | 345 | 0.479 | 186.0686 | YES |  | 345 | 0.479 | 217.8702 | YES |  | 345 | 0.479 | 186.0686 | YES
[10 empty] | 346 | 0.48 | 185.6367 | YES |  | 346 | 0.48 | 217.4995 | YES |  | 346 | 0.48 | 185.6367 | YES
[10 empty] | 347 | 0.481 | 185.2065 | YES |  | 347 | 0.481 | 217.1304 | YES |  | 347 | 0.481 | 185.2065 | YES
[10 empty] | 348 | 0.482 | 184.7779 | YES |  | 348 | 0.482 | 216.763 | YES |  | 348 | 0.482 | 184.7779 | YES
[10 empty] | 349 | 0.483 | 184.3511 | YES |  | 349 | 0.483 | 216.3973 | YES |  | 349 | 0.483 | 184.3511 | YES
[10 empty] | 350 | 0.484 | 183.9259 | YES |  | 350 | 0.484 | 216.0332 | YES |  | 350 | 0.484 | 183.9259 | YES
[10 empty] | 351 | 0.485 | 183.5023 | YES |  | 351 | 0.485 | 215.6707 | YES |  | 351 | 0.485 | 183.5023 | YES
[10 empty] | 352 | 0.486 | 183.0803 | YES |  | 352 | 0.486 | 215.3098 | YES |  | 352 | 0.486 | 183.0803 | YES
[10 empty] | 353 | 0.487 | 182.66 | YES |  | 353 | 0.487 | 214.9504 | YES |  | 353 | 0.487 | 182.66 | YES
[10 empty] | 354 | 0.488 | 182.2413 | YES |  | 354 | 0.488 | 214.5927 | YES |  | 354 | 0.488 | 182.2413 | YES
[10 empty] | 355 | 0.489 | 181.8243 | YES |  | 355 | 0.489 | 214.2366 | YES |  | 355 | 0.489 | 181.8243 | YES
[10 empty] | 356 | 0.49 | 181.4088 | YES |  | 356 | 0.49 | 213.882 | YES |  | 356 | 0.49 | 181.4088 | YES
[10 empty] | 357 | 0.491 | 180.9949 | YES |  | 357 | 0.491 | 213.5289 | YES |  | 357 | 0.491 | 180.9949 | YES
[10 empty] | 358 | 0.492 | 180.5825 | YES |  | 358 | 0.492 | 213.1774 | YES |  | 358 | 0.492 | 180.5825 | YES
[10 empty] | 359 | 0.493 | 180.1718 | YES |  | 359 | 0.493 | 212.8275 | YES |  | 359 | 0.493 | 180.1718 | YES
[10 empty] | 360 | 0.494 | 179.7626 | YES |  | 360 | 0.494 | 212.479 | YES |  | 360 | 0.494 | 179.7626 | YES
[10 empty] | 361 | 0.495 | 179.3549 | YES |  | 361 | 0.495 | 212.1321 | YES |  | 361 | 0.495 | 179.3549 | YES
[10 empty] | 362 | 0.496 | 178.9488 | YES |  | 362 | 0.496 | 211.7867 | YES |  | 362 | 0.496 | 178.9488 | YES
[10 empty] | 363 | 0.497 | 178.5442 | YES |  | 363 | 0.497 | 211.4428 | YES |  | 363 | 0.497 | 178.5442 | YES
[10 empty] | 364 | 0.498 | 178.1411 | YES |  | 364 | 0.498 | 211.1003 | YES |  | 364 | 0.498 | 178.1411 | YES
[10 empty] | 365 | 0.499 | 177.7396 | YES |  | 365 | 0.499 | 210.7594 | YES |  | 365 | 0.499 | 177.7396 | YES
[10 empty] | 366 | 0.5 | 177.3395 | YES |  | 366 | 0.5 | 210.4199 | YES |  | 366 | 0.5 | 177.3395 | YES
[10 empty] | 367 | 0.501 | 176.941 | YES |  | 367 | 0.501 | 210.0819 | YES |  | 367 | 0.501 | 176.941 | YES
[10 empty] | 368 | 0.502 | 176.5439 | YES |  | 368 | 0.502 | 209.7453 | YES |  | 368 | 0.502 | 176.5439 | YES
[10 empty] | 369 | 0.503 | 176.1483 | YES |  | 369 | 0.503 | 209.4101 | YES |  | 369 | 0.503 | 176.1483 | YES
[10 empty] | 370 | 0.504 | 175.7541 | YES |  | 370 | 0.504 | 209.0764 | YES |  | 370 | 0.504 | 175.7541 | YES
[10 empty] | 371 | 0.505 | 175.3614 | YES |  | 371 | 0.505 | 208.7441 | YES |  | 371 | 0.505 | 175.3614 | YES
[10 empty] | 372 | 0.506 | 174.9702 | YES |  | 372 | 0.506 | 208.4133 | YES |  | 372 | 0.506 | 174.9702 | YES
[10 empty] | 373 | 0.507 | 174.5804 | YES |  | 373 | 0.507 | 208.0838 | YES |  | 373 | 0.507 | 174.5804 | YES
[10 empty] | 374 | 0.508 | 174.192 | YES |  | 374 | 0.508 | 207.7557 | YES |  | 374 | 0.508 | 174.192 | YES
[10 empty] | 375 | 0.509 | 173.8051 | YES |  | 375 | 0.509 | 207.4291 | YES |  | 375 | 0.509 | 173.8051 | YES
[10 empty] | 376 | 0.51 | 173.4195 | YES |  | 376 | 0.51 | 207.1038 | YES |  | 376 | 0.51 | 173.4195 | YES
[10 empty] | 377 | 0.511 | 173.0354 | YES |  | 377 | 0.511 | 206.7798 | YES |  | 377 | 0.511 | 173.0354 | YES
[10 empty] | 378 | 0.512 | 172.6527 | YES |  | 378 | 0.512 | 206.4573 | YES |  | 378 | 0.512 | 172.6527 | YES
[10 empty] | 379 | 0.513 | 172.2713 | YES |  | 379 | 0.513 | 206.1361 | YES |  | 379 | 0.513 | 172.2713 | YES
[10 empty] | 380 | 0.514 | 171.8914 | YES |  | 380 | 0.514 | 205.8162 | YES |  | 380 | 0.514 | 171.8914 | YES
[10 empty] | 381 | 0.515 | 171.5128 | YES |  | 381 | 0.515 | 205.4977 | YES |  | 381 | 0.515 | 171.5128 | YES
[10 empty] | 382 | 0.516 | 171.1355 | YES |  | 382 | 0.516 | 205.1805 | YES |  | 382 | 0.516 | 171.1355 | YES
[10 empty] | 383 | 0.517 | 170.7597 | YES |  | 383 | 0.517 | 204.8646 | YES |  | 383 | 0.517 | 170.7597 | YES
[10 empty] | 384 | 0.518 | 170.3851 | YES |  | 384 | 0.518 | 204.55 | YES |  | 384 | 0.518 | 170.3851 | YES
[10 empty] | 385 | 0.519 | 170.0119 | YES |  | 385 | 0.519 | 204.2368 | YES |  | 385 | 0.519 | 170.0119 | YES
[10 empty] | 386 | 0.52 | 169.6401 | YES |  | 386 | 0.52 | 203.9248 | YES |  | 386 | 0.52 | 169.6401 | YES
[10 empty] | 387 | 0.521 | 169.2696 | YES |  | 387 | 0.521 | 203.6142 | YES |  | 387 | 0.521 | 169.2696 | YES
[10 empty] | 388 | 0.522 | 168.9003 | YES |  | 388 | 0.522 | 203.3048 | YES |  | 388 | 0.522 | 168.9003 | YES
[10 empty] | 389 | 0.523 | 168.5324 | YES |  | 389 | 0.523 | 202.9967 | YES |  | 389 | 0.523 | 168.5324 | YES
[10 empty] | 390 | 0.524 | 168.1658 | YES |  | 390 | 0.524 | 202.6898 | YES |  | 390 | 0.524 | 168.1658 | YES
[10 empty] | 391 | 0.525 | 167.8005 | YES |  | 391 | 0.525 | 202.3842 | YES |  | 391 | 0.525 | 167.8005 | YES
[10 empty] | 392 | 0.526 | 167.4365 | YES |  | 392 | 0.526 | 202.0799 | YES |  | 392 | 0.526 | 167.4365 | YES
[10 empty] | 393 | 0.527 | 167.0738 | YES |  | 393 | 0.527 | 201.7768 | YES |  | 393 | 0.527 | 167.0738 | YES
[10 empty] | 394 | 0.528 | 166.7123 | YES |  | 394 | 0.528 | 201.475 | YES |  | 394 | 0.528 | 166.7123 | YES
[10 empty] | 395 | 0.529 | 166.3521 | YES |  | 395 | 0.529 | 201.1743 | YES |  | 395 | 0.529 | 166.3521 | YES
[10 empty] | 396 | 0.53 | 165.9931 | YES |  | 396 | 0.53 | 200.8749 | YES |  | 396 | 0.53 | 165.9931 | YES
[10 empty] | 397 | 0.531 | 165.6354 | YES |  | 397 | 0.531 | 200.5768 | YES |  | 397 | 0.531 | 165.6354 | YES
[10 empty] | 398 | 0.532 | 165.279 | YES |  | 398 | 0.532 | 200.2798 | YES |  | 398 | 0.532 | 165.279 | YES
[10 empty] | 399 | 0.533 | 164.9238 | YES |  | 399 | 0.533 | 199.984 | YES |  | 399 | 0.533 | 164.9238 | YES
[10 empty] | 400 | 0.534 | 164.5698 | YES |  | 400 | 0.534 | 199.6894 | YES |  | 400 | 0.534 | 164.5698 | YES
[10 empty] | 401 | 0.535 | 164.217 | YES |  | 401 | 0.535 | 199.396 | YES |  | 401 | 0.535 | 164.217 | YES
[10 empty] | 402 | 0.536 | 163.8654 | YES |  | 402 | 0.536 | 199.1038 | YES |  | 402 | 0.536 | 163.8654 | YES
[10 empty] | 403 | 0.537 | 163.5151 | YES |  | 403 | 0.537 | 198.8128 | YES |  | 403 | 0.537 | 163.5151 | YES
[10 empty] | 404 | 0.538 | 163.166 | YES |  | 404 | 0.538 | 198.5229 | YES |  | 404 | 0.538 | 163.166 | YES
[10 empty] | 405 | 0.539 | 162.818 | YES |  | 405 | 0.539 | 198.2342 | YES |  | 405 | 0.539 | 162.818 | YES
[10 empty] | 406 | 0.54 | 162.4712 | YES |  | 406 | 0.54 | 197.9466 | YES |  | 406 | 0.54 | 162.4712 | YES
[10 empty] | 407 | 0.541 | 162.1257 | YES |  | 407 | 0.541 | 197.6602 | YES |  | 407 | 0.541 | 162.1257 | YES
[10 empty] | 408 | 0.542 | 161.7812 | YES |  | 408 | 0.542 | 197.3749 | YES |  | 408 | 0.542 | 161.7812 | YES
[10 empty] | 409 | 0.543 | 161.438 | YES |  | 409 | 0.543 | 197.0908 | YES |  | 409 | 0.543 | 161.438 | YES
[10 empty] | 410 | 0.544 | 161.0959 | YES |  | 410 | 0.544 | 196.8077 | YES |  | 410 | 0.544 | 161.0959 | YES
[10 empty] | 411 | 0.545 | 160.755 | YES |  | 411 | 0.545 | 196.5258 | YES |  | 411 | 0.545 | 160.755 | YES
[10 empty] | 412 | 0.546 | 160.4152 | YES |  | 412 | 0.546 | 196.245 | YES |  | 412 | 0.546 | 160.4152 | YES
[10 empty] | 413 | 0.547 | 160.0766 | YES |  | 413 | 0.547 | 195.9654 | YES |  | 413 | 0.547 | 160.0766 | YES
[10 empty] | 414 | 0.548 | 159.7391 | YES |  | 414 | 0.548 | 195.6868 | YES |  | 414 | 0.548 | 159.7391 | YES
[10 empty] | 415 | 0.549 | 159.4027 | YES |  | 415 | 0.549 | 195.4093 | YES |  | 415 | 0.549 | 159.4027 | YES
[10 empty] | 416 | 0.55 | 159.0675 | YES |  | 416 | 0.55 | 195.1329 | YES |  | 416 | 0.55 | 159.0675 | YES
[10 empty] | 417 | 0.551 | 158.7333 | YES |  | 417 | 0.551 | 194.8575 | YES |  | 417 | 0.551 | 158.7333 | YES
[10 empty] | 418 | 0.552 | 158.4003 | YES |  | 418 | 0.552 | 194.5833 | YES |  | 418 | 0.552 | 158.4003 | YES
[10 empty] | 419 | 0.553 | 158.0684 | YES |  | 419 | 0.553 | 194.3101 | YES |  | 419 | 0.553 | 158.0684 | YES
[10 empty] | 420 | 0.554 | 157.7376 | YES |  | 420 | 0.554 | 194.038 | YES |  | 420 | 0.554 | 157.7376 | YES
[10 empty] | 421 | 0.555 | 157.4078 | YES |  | 421 | 0.555 | 193.7669 | YES |  | 421 | 0.555 | 157.4078 | YES
[10 empty] | 422 | 0.556 | 157.0792 | YES |  | 422 | 0.556 | 193.4969 | YES |  | 422 | 0.556 | 157.0792 | YES
[10 empty] | 423 | 0.557 | 156.7516 | YES |  | 423 | 0.557 | 193.2279 | YES |  | 423 | 0.557 | 156.7516 | YES
[10 empty] | 424 | 0.558 | 156.4251 | YES |  | 424 | 0.558 | 192.96 | YES |  | 424 | 0.558 | 156.4251 | YES
[10 empty] | 425 | 0.559 | 156.0997 | YES |  | 425 | 0.559 | 192.6931 | YES |  | 425 | 0.559 | 156.0997 | YES
[10 empty] | 426 | 0.56 | 155.7754 | YES |  | 426 | 0.56 | 192.4272 | YES |  | 426 | 0.56 | 155.7754 | YES
[10 empty] | 427 | 0.561 | 155.4521 | YES |  | 427 | 0.561 | 192.1624 | YES |  | 427 | 0.561 | 155.4521 | YES
[10 empty] | 428 | 0.562 | 155.1298 | YES |  | 428 | 0.562 | 191.8985 | YES |  | 428 | 0.562 | 155.1298 | YES
[10 empty] | 429 | 0.563 | 154.8086 | YES |  | 429 | 0.563 | 191.6357 | YES |  | 429 | 0.563 | 154.8086 | YES
[10 empty] | 430 | 0.564 | 154.4885 | YES |  | 430 | 0.564 | 191.3739 | YES |  | 430 | 0.564 | 154.4885 | YES
[10 empty] | 431 | 0.565 | 154.1693 | YES |  | 431 | 0.565 | 191.113 | YES |  | 431 | 0.565 | 154.1693 | YES
[10 empty] | 432 | 0.566 | 153.8512 | YES |  | 432 | 0.566 | 190.8532 | YES |  | 432 | 0.566 | 153.8512 | YES
[10 empty] | 433 | 0.567 | 153.5342 | YES |  | 433 | 0.567 | 190.5943 | YES |  | 433 | 0.567 | 153.5342 | YES
[10 empty] | 434 | 0.568 | 153.2181 | YES |  | 434 | 0.568 | 190.3365 | YES |  | 434 | 0.568 | 153.2181 | YES
[10 empty] | 435 | 0.569 | 152.9031 | YES |  | 435 | 0.569 | 190.0796 | YES |  | 435 | 0.569 | 152.9031 | YES
[10 empty] | 436 | 0.57 | 152.589 | YES |  | 436 | 0.57 | 189.8236 | YES |  | 436 | 0.57 | 152.589 | YES
[10 empty] | 437 | 0.571 | 152.276 | YES |  | 437 | 0.571 | 189.5687 | YES |  | 437 | 0.571 | 152.276 | YES
[10 empty] | 438 | 0.572 | 151.9639 | YES |  | 438 | 0.572 | 189.3147 | YES |  | 438 | 0.572 | 151.9639 | YES
[10 empty] | 439 | 0.573 | 151.6529 | YES |  | 439 | 0.573 | 189.0616 | YES |  | 439 | 0.573 | 151.6529 | YES
[10 empty] | 440 | 0.574 | 151.3428 | YES |  | 440 | 0.574 | 188.8095 | YES |  | 440 | 0.574 | 151.3428 | YES
[10 empty] | 441 | 0.575 | 151.0337 | YES |  | 441 | 0.575 | 188.5583 | YES |  | 441 | 0.575 | 151.0337 | YES
[10 empty] | 442 | 0.576 | 150.7256 | YES |  | 442 | 0.576 | 188.3081 | YES |  | 442 | 0.576 | 150.7256 | YES
[10 empty] | 443 | 0.577 | 150.4185 | YES |  | 443 | 0.577 | 188.0588 | YES |  | 443 | 0.577 | 150.4185 | YES
[10 empty] | 444 | 0.578 | 150.1123 | YES |  | 444 | 0.578 | 187.8104 | YES |  | 444 | 0.578 | 150.1123 | YES
[10 empty] | 445 | 0.579 | 149.8071 | YES |  | 445 | 0.579 | 187.563 | YES |  | 445 | 0.579 | 149.8071 | YES
[10 empty] | 446 | 0.58 | 149.5028 | YES |  | 446 | 0.58 | 187.3165 | YES |  | 446 | 0.58 | 149.5028 | YES
[10 empty] | 447 | 0.581 | 149.1995 | YES |  | 447 | 0.581 | 187.0709 | YES |  | 447 | 0.581 | 149.1995 | YES
[10 empty] | 448 | 0.582 | 148.8971 | YES |  | 448 | 0.582 | 186.8261 | YES |  | 448 | 0.582 | 148.8971 | YES
[10 empty] | 449 | 0.583 | 148.5957 | YES |  | 449 | 0.583 | 186.5823 | YES |  | 449 | 0.583 | 148.5957 | YES
[10 empty] | 450 | 0.584 | 148.2952 | YES |  | 450 | 0.584 | 186.3394 | YES |  | 450 | 0.584 | 148.2952 | YES
[10 empty] | 451 | 0.585 | 147.9956 | YES |  | 451 | 0.585 | 186.0974 | YES |  | 451 | 0.585 | 147.9956 | YES
[10 empty] | 452 | 0.586 | 147.697 | YES |  | 452 | 0.586 | 185.8563 | YES |  | 452 | 0.586 | 147.697 | YES
[10 empty] | 453 | 0.587 | 147.3993 | YES |  | 453 | 0.587 | 185.616 | YES |  | 453 | 0.587 | 147.3993 | YES
[10 empty] | 454 | 0.588 | 147.1025 | YES |  | 454 | 0.588 | 185.3766 | YES |  | 454 | 0.588 | 147.1025 | YES
[10 empty] | 455 | 0.589 | 146.8066 | YES |  | 455 | 0.589 | 185.1381 | YES |  | 455 | 0.589 | 146.8066 | YES
[10 empty] | 456 | 0.59 | 146.5116 | YES |  | 456 | 0.59 | 184.9005 | YES |  | 456 | 0.59 | 146.5116 | YES
[10 empty] | 457 | 0.591 | 146.2175 | YES |  | 457 | 0.591 | 184.6637 | YES |  | 457 | 0.591 | 146.2175 | YES
[10 empty] | 458 | 0.592 | 145.9243 | YES |  | 458 | 0.592 | 184.4278 | YES |  | 458 | 0.592 | 145.9243 | YES
[10 empty] | 459 | 0.593 | 145.632 | YES |  | 459 | 0.593 | 184.1927 | YES |  | 459 | 0.593 | 145.632 | YES
[10 empty] | 460 | 0.594 | 145.3406 | YES |  | 460 | 0.594 | 183.9585 | YES |  | 460 | 0.594 | 145.3406 | YES
[10 empty] | 461 | 0.595 | 145.0501 | YES |  | 461 | 0.595 | 183.7252 | YES |  | 461 | 0.595 | 145.0501 | YES
[10 empty] | 462 | 0.596 | 144.7604 | YES |  | 462 | 0.596 | 183.4926 | YES |  | 462 | 0.596 | 144.7604 | YES
[10 empty] | 463 | 0.597 | 144.4716 | YES |  | 463 | 0.597 | 183.2609 | YES |  | 463 | 0.597 | 144.4716 | YES
[10 empty] | 464 | 0.598 | 144.1837 | YES |  | 464 | 0.598 | 183.0301 | YES |  | 464 | 0.598 | 144.1837 | YES
[10 empty] | 465 | 0.599 | 143.8967 | YES |  | 465 | 0.599 | 182.8 | YES |  | 465 | 0.599 | 143.8967 | YES
[10 empty] | 466 | 0.6 | 143.6105 | YES |  | 466 | 0.6 | 182.5708 | YES |  | 466 | 0.6 | 143.6105 | YES
[10 empty] | 467 | 0.601 | 143.3252 | YES |  | 467 | 0.601 | 182.3424 | YES |  | 467 | 0.601 | 143.3252 | YES
[10 empty] | 468 | 0.602 | 143.0407 | YES |  | 468 | 0.602 | 182.1148 | YES |  | 468 | 0.602 | 143.0407 | YES
[10 empty] | 469 | 0.603 | 142.757 | YES |  | 469 | 0.603 | 181.888 | YES |  | 469 | 0.603 | 142.757 | YES
[10 empty] | 470 | 0.604 | 142.4743 | YES |  | 470 | 0.604 | 181.6621 | YES |  | 470 | 0.604 | 142.4743 | YES
[10 empty] | 471 | 0.605 | 142.1923 | YES |  | 471 | 0.605 | 181.4369 | YES |  | 471 | 0.605 | 142.1923 | YES
[10 empty] | 472 | 0.606 | 141.9112 | YES |  | 472 | 0.606 | 181.2125 | YES |  | 472 | 0.606 | 141.9112 | YES
[10 empty] | 473 | 0.607 | 141.6309 | YES |  | 473 | 0.607 | 180.9889 | YES |  | 473 | 0.607 | 141.6309 | YES
[10 empty] | 474 | 0.608 | 141.3514 | YES |  | 474 | 0.608 | 180.7661 | YES |  | 474 | 0.608 | 141.3514 | YES
[10 empty] | 475 | 0.609 | 141.0728 | YES |  | 475 | 0.609 | 180.5441 | YES |  | 475 | 0.609 | 141.0728 | YES
[10 empty] | 476 | 0.61 | 140.795 | YES |  | 476 | 0.61 | 180.3228 | YES |  | 476 | 0.61 | 140.795 | YES
[10 empty] | 477 | 0.611 | 140.518 | YES |  | 477 | 0.611 | 180.1024 | YES |  | 477 | 0.611 | 140.518 | YES
[10 empty] | 478 | 0.612 | 140.2418 | YES |  | 478 | 0.612 | 179.8827 | YES |  | 478 | 0.612 | 140.2418 | YES
[10 empty] | 479 | 0.613 | 139.9664 | YES |  | 479 | 0.613 | 179.6637 | YES |  | 479 | 0.613 | 139.9664 | YES
[10 empty] | 480 | 0.614 | 139.6918 | YES |  | 480 | 0.614 | 179.4455 | YES |  | 480 | 0.614 | 139.6918 | YES
[10 empty] | 481 | 0.615 | 139.418 | YES |  | 481 | 0.615 | 179.2281 | YES |  | 481 | 0.615 | 139.418 | YES
[10 empty] | 482 | 0.616 | 139.145 | YES |  | 482 | 0.616 | 179.0115 | YES |  | 482 | 0.616 | 139.145 | YES
[10 empty] | 483 | 0.617 | 138.8728 | YES |  | 483 | 0.617 | 178.7955 | YES |  | 483 | 0.617 | 138.8728 | YES
[10 empty] | 484 | 0.618 | 138.6013 | YES |  | 484 | 0.618 | 178.5804 | YES |  | 484 | 0.618 | 138.6013 | YES
[10 empty] | 485 | 0.619 | 138.3307 | YES |  | 485 | 0.619 | 178.3659 | YES |  | 485 | 0.619 | 138.3307 | YES
[10 empty] | 486 | 0.62 | 138.0608 | YES |  | 486 | 0.62 | 178.1523 | YES |  | 486 | 0.62 | 138.0608 | YES
[10 empty] | 487 | 0.621 | 137.7917 | YES |  | 487 | 0.621 | 177.9393 | YES |  | 487 | 0.621 | 137.7917 | YES
[10 empty] | 488 | 0.622 | 137.5234 | YES |  | 488 | 0.622 | 177.7271 | YES |  | 488 | 0.622 | 137.5234 | YES
[10 empty] | 489 | 0.623 | 137.2558 | YES |  | 489 | 0.623 | 177.5156 | YES |  | 489 | 0.623 | 137.2558 | YES
[10 empty] | 490 | 0.624 | 136.989 | YES |  | 490 | 0.624 | 177.3048 | YES |  | 490 | 0.624 | 136.989 | YES
[10 empty] | 491 | 0.625 | 136.723 | YES |  | 491 | 0.625 | 177.0947 | YES |  | 491 | 0.625 | 136.723 | YES
[10 empty] | 492 | 0.626 | 136.4577 | YES |  | 492 | 0.626 | 176.8854 | YES |  | 492 | 0.626 | 136.4577 | YES
[10 empty] | 493 | 0.627 | 136.1932 | YES |  | 493 | 0.627 | 176.6767 | YES |  | 493 | 0.627 | 136.1932 | YES
[10 empty] | 494 | 0.628 | 135.9294 | YES |  | 494 | 0.628 | 176.4688 | YES |  | 494 | 0.628 | 135.9294 | YES
[10 empty] | 495 | 0.629 | 135.6664 | YES |  | 495 | 0.629 | 176.2616 | YES |  | 495 | 0.629 | 135.6664 | YES
[10 empty] | 496 | 0.63 | 135.4041 | YES |  | 496 | 0.63 | 176.055 | YES |  | 496 | 0.63 | 135.4041 | YES
[10 empty] | 497 | 0.631 | 135.1425 | YES |  | 497 | 0.631 | 175.8492 | YES |  | 497 | 0.631 | 135.1425 | YES
[10 empty] | 498 | 0.632 | 134.8817 | YES |  | 498 | 0.632 | 175.6441 | YES |  | 498 | 0.632 | 134.8817 | YES
[10 empty] | 499 | 0.633 | 134.6216 | YES |  | 499 | 0.633 | 175.4396 | YES |  | 499 | 0.633 | 134.6216 | YES
[10 empty] | 500 | 0.634 | 134.3622 | YES |  | 500 | 0.634 | 175.2359 | YES |  | 500 | 0.634 | 134.3622 | YES
[10 empty] | 501 | 0.635 | 134.1035 | YES |  | 501 | 0.635 | 175.0328 | YES |  | 501 | 0.635 | 134.1035 | YES
[10 empty] | 502 | 0.636 | 133.8456 | YES |  | 502 | 0.636 | 174.8304 | YES |  | 502 | 0.636 | 133.8456 | YES
[10 empty] | 503 | 0.637 | 133.5884 | YES |  | 503 | 0.637 | 174.6286 | YES |  | 503 | 0.637 | 133.5884 | YES
[10 empty] | 504 | 0.638 | 133.3319 | YES |  | 504 | 0.638 | 174.4276 | YES |  | 504 | 0.638 | 133.3319 | YES
[10 empty] | 505 | 0.639 | 133.0761 | YES |  | 505 | 0.639 | 174.2272 | YES |  | 505 | 0.639 | 133.0761 | YES
[10 empty] | 506 | 0.64 | 132.821 | YES |  | 506 | 0.64 | 174.0274 | YES |  | 506 | 0.64 | 132.821 | YES
[10 empty] | 507 | 0.641 | 132.5666 | YES |  | 507 | 0.641 | 173.8284 | YES |  | 507 | 0.641 | 132.5666 | YES
[10 empty] | 508 | 0.642 | 132.3129 | YES |  | 508 | 0.642 | 173.63 | YES |  | 508 | 0.642 | 132.3129 | YES
[10 empty] | 509 | 0.643 | 132.0599 | YES |  | 509 | 0.643 | 173.4322 | YES |  | 509 | 0.643 | 132.0599 | YES
[10 empty] | 510 | 0.644 | 131.8075 | YES |  | 510 | 0.644 | 173.2351 | YES |  | 510 | 0.644 | 131.8075 | YES
[10 empty] | 511 | 0.645 | 131.5559 | YES |  | 511 | 0.645 | 173.0386 | YES |  | 511 | 0.645 | 131.5559 | YES
[10 empty] | 512 | 0.646 | 131.305 | YES |  | 512 | 0.646 | 172.8428 | YES |  | 512 | 0.646 | 131.305 | YES
[10 empty] | 513 | 0.647 | 131.0547 | YES |  | 513 | 0.647 | 172.6476 | YES |  | 513 | 0.647 | 131.0547 | YES
[10 empty] | 514 | 0.648 | 130.8051 | YES |  | 514 | 0.648 | 172.4531 | YES |  | 514 | 0.648 | 130.8051 | YES
[10 empty] | 515 | 0.649 | 130.5562 | YES |  | 515 | 0.649 | 172.2591 | YES |  | 515 | 0.649 | 130.5562 | YES
[10 empty] | 516 | 0.65 | 130.308 | YES |  | 516 | 0.65 | 172.0659 | YES |  | 516 | 0.65 | 130.308 | YES
[10 empty] | 517 | 0.651 | 130.0604 | YES |  | 517 | 0.651 | 171.8732 | YES |  | 517 | 0.651 | 130.0604 | YES
[10 empty] | 518 | 0.652 | 129.8135 | YES |  | 518 | 0.652 | 171.6812 | YES |  | 518 | 0.652 | 129.8135 | YES
[10 empty] | 519 | 0.653 | 129.5673 | YES |  | 519 | 0.653 | 171.4898 | YES |  | 519 | 0.653 | 129.5673 | YES
[10 empty] | 520 | 0.654 | 129.3217 | YES |  | 520 | 0.654 | 171.299 | YES |  | 520 | 0.654 | 129.3217 | YES
[10 empty] | 521 | 0.655 | 129.0768 | YES |  | 521 | 0.655 | 171.1088 | YES |  | 521 | 0.655 | 129.0768 | YES
[10 empty] | 522 | 0.656 | 128.8325 | YES |  | 522 | 0.656 | 170.9192 | YES |  | 522 | 0.656 | 128.8325 | YES
[10 empty] | 523 | 0.657 | 128.5889 | YES |  | 523 | 0.657 | 170.7303 | YES |  | 523 | 0.657 | 128.5889 | YES
[10 empty] | 524 | 0.658 | 128.3459 | YES |  | 524 | 0.658 | 170.5419 | YES |  | 524 | 0.658 | 128.3459 | YES
[10 empty] | 525 | 0.659 | 128.1036 | YES |  | 525 | 0.659 | 170.3542 | YES |  | 525 | 0.659 | 128.1036 | YES
[10 empty] | 526 | 0.66 | 127.8619 | YES |  | 526 | 0.66 | 170.167 | YES |  | 526 | 0.66 | 127.8619 | YES
[10 empty] | 527 | 0.661 | 127.6209 | YES |  | 527 | 0.661 | 169.9804 | YES |  | 527 | 0.661 | 127.6209 | YES
[10 empty] | 528 | 0.662 | 127.3805 | YES |  | 528 | 0.662 | 169.7945 | YES |  | 528 | 0.662 | 127.3805 | YES
[10 empty] | 529 | 0.663 | 127.1407 | YES |  | 529 | 0.663 | 169.6091 | YES |  | 529 | 0.663 | 127.1407 | YES
[10 empty] | 530 | 0.664 | 126.9015 | YES |  | 530 | 0.664 | 169.4243 | YES |  | 530 | 0.664 | 126.9015 | YES
[10 empty] | 531 | 0.665 | 126.663 | YES |  | 531 | 0.665 | 169.2401 | YES |  | 531 | 0.665 | 126.663 | YES
[10 empty] | 532 | 0.666 | 126.4251 | YES |  | 532 | 0.666 | 169.0564 | YES |  | 532 | 0.666 | 126.4251 | YES
[10 empty] | 533 | 0.667 | 126.1878 | YES |  | 533 | 0.667 | 168.8734 | YES |  | 533 | 0.667 | 126.1878 | YES
[10 empty] | 534 | 0.668 | 125.9511 | YES |  | 534 | 0.668 | 168.6909 | YES |  | 534 | 0.668 | 125.9511 | YES
[10 empty] | 535 | 0.669 | 125.7151 | YES |  | 535 | 0.669 | 168.509 | YES |  | 535 | 0.669 | 125.7151 | YES
[10 empty] | 536 | 0.67 | 125.4796 | YES |  | 536 | 0.67 | 168.3277 | YES |  | 536 | 0.67 | 125.4796 | YES
[10 empty] | 537 | 0.671 | 125.2448 | YES |  | 537 | 0.671 | 168.1469 | YES |  | 537 | 0.671 | 125.2448 | YES
[10 empty] | 538 | 0.672 | 125.0106 | YES |  | 538 | 0.672 | 167.9667 | YES |  | 538 | 0.672 | 125.0106 | YES
[10 empty] | 539 | 0.673 | 124.7769 | YES |  | 539 | 0.673 | 167.787 | YES |  | 539 | 0.673 | 124.7769 | YES
[10 empty] | 540 | 0.674 | 124.5439 | YES |  | 540 | 0.674 | 167.6079 | YES |  | 540 | 0.674 | 124.5439 | YES
[10 empty] | 541 | 0.675 | 124.3115 | YES |  | 541 | 0.675 | 167.4294 | YES |  | 541 | 0.675 | 124.3115 | YES
[10 empty] | 542 | 0.676 | 124.0797 | YES |  | 542 | 0.676 | 167.2514 | YES |  | 542 | 0.676 | 124.0797 | YES
[10 empty] | 543 | 0.677 | 123.8484 | YES |  | 543 | 0.677 | 167.074 | YES |  | 543 | 0.677 | 123.8484 | YES
[10 empty] | 544 | 0.678 | 123.6178 | YES |  | 544 | 0.678 | 166.8971 | YES |  | 544 | 0.678 | 123.6178 | YES
[10 empty] | 545 | 0.679 | 123.3877 | YES |  | 545 | 0.679 | 166.7207 | YES |  | 545 | 0.679 | 123.3877 | YES
[10 empty] | 546 | 0.68 | 123.1582 | YES |  | 546 | 0.68 | 166.5449 | YES |  | 546 | 0.68 | 123.1582 | YES
[10 empty] | 547 | 0.681 | 122.9293 | YES |  | 547 | 0.681 | 166.3697 | YES |  | 547 | 0.681 | 122.9293 | YES
[10 empty] | 548 | 0.682 | 122.701 | YES |  | 548 | 0.682 | 166.1949 | YES |  | 548 | 0.682 | 122.701 | YES
[10 empty] | 549 | 0.683 | 122.4732 | YES |  | 549 | 0.683 | 166.0207 | YES |  | 549 | 0.683 | 122.4732 | YES
[10 empty] | 550 | 0.684 | 122.2461 | YES |  | 550 | 0.684 | 165.847 | YES |  | 550 | 0.684 | 122.2461 | YES
[10 empty] | 551 | 0.685 | 122.0195 | YES |  | 551 | 0.685 | 165.6739 | YES |  | 551 | 0.685 | 122.0195 | YES
[10 empty] | 552 | 0.686 | 121.7934 | YES |  | 552 | 0.686 | 165.5013 | YES |  | 552 | 0.686 | 121.7934 | YES
[10 empty] | 553 | 0.687 | 121.5679 | YES |  | 553 | 0.687 | 165.3292 | YES |  | 553 | 0.687 | 121.5679 | YES
[10 empty] | 554 | 0.688 | 121.343 | YES |  | 554 | 0.688 | 165.1576 | YES |  | 554 | 0.688 | 121.343 | YES
[10 empty] | 555 | 0.689 | 121.1187 | YES |  | 555 | 0.689 | 164.9865 | YES |  | 555 | 0.689 | 121.1187 | YES
[10 empty] | 556 | 0.69 | 120.8949 | YES |  | 556 | 0.69 | 164.816 | YES |  | 556 | 0.69 | 120.8949 | YES
[10 empty] | 557 | 0.691 | 120.6717 | YES |  | 557 | 0.691 | 164.6459 | YES |  | 557 | 0.691 | 120.6717 | YES
[10 empty] | 558 | 0.692 | 120.449 | YES |  | 558 | 0.692 | 164.4764 | YES |  | 558 | 0.692 | 120.449 | YES
[10 empty] | 559 | 0.693 | 120.2269 | YES |  | 559 | 0.693 | 164.3074 | YES |  | 559 | 0.693 | 120.2269 | YES
[10 empty] | 560 | 0.694 | 120.0053 | YES |  | 560 | 0.694 | 164.1388 | YES |  | 560 | 0.694 | 120.0053 | YES
[10 empty] | 561 | 0.695 | 119.7842 | YES |  | 561 | 0.695 | 163.9708 | YES |  | 561 | 0.695 | 119.7842 | YES
[10 empty] | 562 | 0.696 | 119.5637 | YES |  | 562 | 0.696 | 163.8033 | YES |  | 562 | 0.696 | 119.5637 | YES
[10 empty] | 563 | 0.697 | 119.3438 | YES |  | 563 | 0.697 | 163.6363 | YES |  | 563 | 0.697 | 119.3438 | YES
[10 empty] | 564 | 0.698 | 119.1244 | YES |  | 564 | 0.698 | 163.4697 | YES |  | 564 | 0.698 | 119.1244 | YES
[10 empty] | 565 | 0.699 | 118.9055 | YES |  | 565 | 0.699 | 163.3037 | YES |  | 565 | 0.699 | 118.9055 | YES
[10 empty] | 566 | 0.7 | 118.6871 | YES |  | 566 | 0.7 | 163.1381 | YES |  | 566 | 0.7 | 118.6871 | YES
[10 empty] | 567 | 0.701 | 118.4693 | YES |  | 567 | 0.701 | 162.9731 | YES |  | 567 | 0.701 | 118.4693 | YES
[10 empty] | 568 | 0.702 | 118.252 | YES |  | 568 | 0.702 | 162.8085 | YES |  | 568 | 0.702 | 118.252 | YES
[10 empty] | 569 | 0.703 | 118.0353 | YES |  | 569 | 0.703 | 162.6444 | YES |  | 569 | 0.703 | 118.0353 | YES
[10 empty] | 570 | 0.704 | 117.819 | YES |  | 570 | 0.704 | 162.4808 | YES |  | 570 | 0.704 | 117.819 | YES
[10 empty] | 571 | 0.705 | 117.6033 | YES |  | 571 | 0.705 | 162.3176 | YES |  | 571 | 0.705 | 117.6033 | YES
[10 empty] | 572 | 0.706 | 117.3881 | YES |  | 572 | 0.706 | 162.155 | YES |  | 572 | 0.706 | 117.3881 | YES
[10 empty] | 573 | 0.707 | 117.1734 | YES |  | 573 | 0.707 | 161.9928 | YES |  | 573 | 0.707 | 117.1734 | YES
[10 empty] | 574 | 0.708 | 116.9592 | YES |  | 574 | 0.708 | 161.831 | YES |  | 574 | 0.708 | 116.9592 | YES
[10 empty] | 575 | 0.709 | 116.7456 | YES |  | 575 | 0.709 | 161.6698 | YES |  | 575 | 0.709 | 116.7456 | YES
[10 empty] | 576 | 0.71 | 116.5324 | YES |  | 576 | 0.71 | 161.509 | YES |  | 576 | 0.71 | 116.5324 | YES
[10 empty] | 577 | 0.711 | 116.3198 | YES |  | 577 | 0.711 | 161.3486 | YES |  | 577 | 0.711 | 116.3198 | YES
[10 empty] | 578 | 0.712 | 116.1077 | YES |  | 578 | 0.712 | 161.1888 | YES |  | 578 | 0.712 | 116.1077 | YES
[10 empty] | 579 | 0.713 | 115.896 | YES |  | 579 | 0.713 | 161.0293 | YES |  | 579 | 0.713 | 115.896 | YES
[10 empty] | 580 | 0.714 | 115.6849 | YES |  | 580 | 0.714 | 160.8704 | YES |  | 580 | 0.714 | 115.6849 | YES
[10 empty] | 581 | 0.715 | 115.4743 | YES |  | 581 | 0.715 | 160.7119 | YES |  | 581 | 0.715 | 115.4743 | YES
[10 empty] | 582 | 0.716 | 115.2641 | YES |  | 582 | 0.716 | 160.5538 | YES |  | 582 | 0.716 | 115.2641 | YES
[10 empty] | 583 | 0.717 | 115.0545 | YES |  | 583 | 0.717 | 160.3962 | YES |  | 583 | 0.717 | 115.0545 | YES
[10 empty] | 584 | 0.718 | 114.8453 | YES |  | 584 | 0.718 | 160.239 | YES |  | 584 | 0.718 | 114.8453 | YES
[10 empty] | 585 | 0.719 | 114.6367 | YES |  | 585 | 0.719 | 160.0823 | YES |  | 585 | 0.719 | 114.6367 | YES
[10 empty] | 586 | 0.72 | 114.4285 | YES |  | 586 | 0.72 | 159.9261 | YES |  | 586 | 0.72 | 114.4285 | YES
[10 empty] | 587 | 0.721 | 114.2208 | YES |  | 587 | 0.721 | 159.7702 | YES |  | 587 | 0.721 | 114.2208 | YES
[10 empty] | 588 | 0.722 | 114.0136 | YES |  | 588 | 0.722 | 159.6148 | YES |  | 588 | 0.722 | 114.0136 | YES
[10 empty] | 589 | 0.723 | 113.8069 | YES |  | 589 | 0.723 | 159.4599 | YES |  | 589 | 0.723 | 113.8069 | YES
[10 empty] | 590 | 0.724 | 113.6007 | YES |  | 590 | 0.724 | 159.3053 | YES |  | 590 | 0.724 | 113.6007 | YES
[10 empty] | 591 | 0.725 | 113.3949 | YES |  | 591 | 0.725 | 159.1513 | YES |  | 591 | 0.725 | 113.3949 | YES
[10 empty] | 592 | 0.726 | 113.1896 | YES |  | 592 | 0.726 | 158.9976 | YES |  | 592 | 0.726 | 113.1896 | YES
[10 empty] | 593 | 0.727 | 112.9848 | YES |  | 593 | 0.727 | 158.8443 | YES |  | 593 | 0.727 | 112.9848 | YES
[10 empty] | 594 | 0.728 | 112.7805 | YES |  | 594 | 0.728 | 158.6915 | YES |  | 594 | 0.728 | 112.7805 | YES
[10 empty] | 595 | 0.729 | 112.5766 | YES |  | 595 | 0.729 | 158.5391 | YES |  | 595 | 0.729 | 112.5766 | YES
[10 empty] | 596 | 0.73 | 112.3732 | YES |  | 596 | 0.73 | 158.3872 | YES |  | 596 | 0.73 | 112.3732 | YES
[10 empty] | 597 | 0.731 | 112.1702 | YES |  | 597 | 0.731 | 158.2356 | YES |  | 597 | 0.731 | 112.1702 | YES
[10 empty] | 598 | 0.732 | 111.9678 | YES |  | 598 | 0.732 | 158.0845 | YES |  | 598 | 0.732 | 111.9678 | YES
[10 empty] | 599 | 0.733 | 111.7657 | YES |  | 599 | 0.733 | 157.9338 | YES |  | 599 | 0.733 | 111.7657 | YES
[10 empty] | 600 | 0.734 | 111.5642 | YES |  | 600 | 0.734 | 157.7835 | YES |  | 600 | 0.734 | 111.5642 | YES
[10 empty] | 601 | 0.735 | 111.3631 | YES |  | 601 | 0.735 | 157.6336 | YES |  | 601 | 0.735 | 111.3631 | YES
[10 empty] | 602 | 0.736 | 111.1624 | YES |  | 602 | 0.736 | 157.4841 | YES |  | 602 | 0.736 | 111.1624 | YES
[10 empty] | 603 | 0.737 | 110.9622 | YES |  | 603 | 0.737 | 157.335 | YES |  | 603 | 0.737 | 110.9622 | YES
[10 empty] | 604 | 0.738 | 110.7625 | YES |  | 604 | 0.738 | 157.1864 | YES |  | 604 | 0.738 | 110.7625 | YES
[10 empty] | 605 | 0.739 | 110.5632 | YES |  | 605 | 0.739 | 157.0381 | YES |  | 605 | 0.739 | 110.5632 | YES
[10 empty] | 606 | 0.74 | 110.3644 | YES |  | 606 | 0.74 | 156.8902 | YES |  | 606 | 0.74 | 110.3644 | YES
[10 empty] | 607 | 0.741 | 110.166 | YES |  | 607 | 0.741 | 156.7428 | YES |  | 607 | 0.741 | 110.166 | YES
[10 empty] | 608 | 0.742 | 109.968 | YES |  | 608 | 0.742 | 156.5957 | YES |  | 608 | 0.742 | 109.968 | YES
[10 empty] | 609 | 0.743 | 109.7705 | YES |  | 609 | 0.743 | 156.449 | YES |  | 609 | 0.743 | 109.7705 | YES
[10 empty] | 610 | 0.744 | 109.5734 | YES |  | 610 | 0.744 | 156.3027 | YES |  | 610 | 0.744 | 109.5734 | YES
[10 empty] | 611 | 0.745 | 109.3768 | YES |  | 611 | 0.745 | 156.1568 | YES |  | 611 | 0.745 | 109.3768 | YES
[10 empty] | 612 | 0.746 | 109.1806 | YES |  | 612 | 0.746 | 156.0113 | YES |  | 612 | 0.746 | 109.1806 | YES
[10 empty] | 613 | 0.747 | 108.9848 | YES |  | 613 | 0.747 | 155.8662 | YES |  | 613 | 0.747 | 108.9848 | YES
[10 empty] | 614 | 0.748 | 108.7895 | YES |  | 614 | 0.748 | 155.7215 | YES |  | 614 | 0.748 | 108.7895 | YES
[10 empty] | 615 | 0.749 | 108.5946 | YES |  | 615 | 0.749 | 155.5771 | YES |  | 615 | 0.749 | 108.5946 | YES
[10 empty] | 616 | 0.75 | 108.4001 | YES |  | 616 | 0.75 | 155.4332 | YES |  | 616 | 0.75 | 108.4001 | YES
[10 empty] | 617 | 0.751 | 108.206 | YES |  | 617 | 0.751 | 155.2896 | YES |  | 617 | 0.751 | 108.206 | YES
[10 empty] | 618 | 0.752 | 108.0124 | YES |  | 618 | 0.752 | 155.1464 | YES |  | 618 | 0.752 | 108.0124 | YES
[10 empty] | 619 | 0.753 | 107.8192 | YES |  | 619 | 0.753 | 155.0035 | YES |  | 619 | 0.753 | 107.8192 | YES
[10 empty] | 620 | 0.754 | 107.6264 | YES |  | 620 | 0.754 | 154.8611 | YES |  | 620 | 0.754 | 107.6264 | YES
[10 empty] | 621 | 0.755 | 107.4341 | YES |  | 621 | 0.755 | 154.719 | YES |  | 621 | 0.755 | 107.4341 | YES
[10 empty] | 622 | 0.756 | 107.2421 | YES |  | 622 | 0.756 | 154.5773 | YES |  | 622 | 0.756 | 107.2421 | YES
[10 empty] | 623 | 0.757 | 107.0506 | YES |  | 623 | 0.757 | 154.4359 | YES |  | 623 | 0.757 | 107.0506 | YES
[10 empty] | 624 | 0.758 | 106.8595 | YES |  | 624 | 0.758 | 154.2949 | YES |  | 624 | 0.758 | 106.8595 | YES
[10 empty] | 625 | 0.759 | 106.6688 | YES |  | 625 | 0.759 | 154.1543 | YES |  | 625 | 0.759 | 106.6688 | YES
[10 empty] | 626 | 0.76 | 106.4785 | YES |  | 626 | 0.76 | 154.0141 | YES |  | 626 | 0.76 | 106.4785 | YES
[10 empty] | 627 | 0.761 | 106.2886 | YES |  | 627 | 0.761 | 153.8742 | YES |  | 627 | 0.761 | 106.2886 | YES
[10 empty] | 628 | 0.762 | 106.0992 | YES |  | 628 | 0.762 | 153.7347 | YES |  | 628 | 0.762 | 106.0992 | YES
[10 empty] | 629 | 0.763 | 105.9101 | YES |  | 629 | 0.763 | 153.5955 | YES |  | 629 | 0.763 | 105.9101 | YES
[10 empty] | 630 | 0.764 | 105.7214 | YES |  | 630 | 0.764 | 153.4567 | YES |  | 630 | 0.764 | 105.7214 | YES
[10 empty] | 631 | 0.765 | 105.5332 | YES |  | 631 | 0.765 | 153.3182 | YES |  | 631 | 0.765 | 105.5332 | YES
[10 empty] | 632 | 0.766 | 105.3453 | YES |  | 632 | 0.766 | 153.1801 | YES |  | 632 | 0.766 | 105.3453 | YES
[10 empty] | 633 | 0.767 | 105.1579 | YES |  | 633 | 0.767 | 153.0424 | YES |  | 633 | 0.767 | 105.1579 | YES
[10 empty] | 634 | 0.768 | 104.9708 | YES |  | 634 | 0.768 | 152.905 | YES |  | 634 | 0.768 | 104.9708 | YES
[10 empty] | 635 | 0.769 | 104.7841 | YES |  | 635 | 0.769 | 152.7679 | YES |  | 635 | 0.769 | 104.7841 | YES
[10 empty] | 636 | 0.77 | 104.5979 | YES |  | 636 | 0.77 | 152.6312 | YES |  | 636 | 0.77 | 104.5979 | YES
[10 empty] | 637 | 0.771 | 104.412 | YES |  | 637 | 0.771 | 152.4948 | YES |  | 637 | 0.771 | 104.412 | YES
[10 empty] | 638 | 0.772 | 104.2265 | YES |  | 638 | 0.772 | 152.3588 | YES |  | 638 | 0.772 | 104.2265 | YES
[10 empty] | 639 | 0.773 | 104.0414 | YES |  | 639 | 0.773 | 152.2231 | YES |  | 639 | 0.773 | 104.0414 | YES
[10 empty] | 640 | 0.774 | 103.8567 | YES |  | 640 | 0.774 | 152.0878 | YES |  | 640 | 0.774 | 103.8567 | YES
[10 empty] | 641 | 0.775 | 103.6723 | YES |  | 641 | 0.775 | 151.9528 | YES |  | 641 | 0.775 | 103.6723 | YES
[10 empty] | 642 | 0.776 | 103.4884 | YES |  | 642 | 0.776 | 151.8181 | YES |  | 642 | 0.776 | 103.4884 | YES
[10 empty] | 643 | 0.777 | 103.3048 | YES |  | 643 | 0.777 | 151.6837 | YES |  | 643 | 0.777 | 103.3048 | YES
[10 empty] | 644 | 0.778 | 103.1217 | YES |  | 644 | 0.778 | 151.5497 | YES |  | 644 | 0.778 | 103.1217 | YES
[10 empty] | 645 | 0.779 | 102.9389 | YES |  | 645 | 0.779 | 151.4161 | YES |  | 645 | 0.779 | 102.9389 | YES
[10 empty] | 646 | 0.78 | 102.7564 | YES |  | 646 | 0.78 | 151.2827 | YES |  | 646 | 0.78 | 102.7564 | YES
[10 empty] | 647 | 0.781 | 102.5744 | YES |  | 647 | 0.781 | 151.1497 | YES |  | 647 | 0.781 | 102.5744 | YES
[10 empty] | 648 | 0.782 | 102.3927 | YES |  | 648 | 0.782 | 151.017 | YES |  | 648 | 0.782 | 102.3927 | YES
[10 empty] | 649 | 0.783 | 102.2114 | YES |  | 649 | 0.783 | 150.8847 | YES |  | 649 | 0.783 | 102.2114 | YES
[10 empty] | 650 | 0.784 | 102.0305 | YES |  | 650 | 0.784 | 150.7526 | YES |  | 650 | 0.784 | 102.0305 | YES
[10 empty] | 651 | 0.785 | 101.85 | YES |  | 651 | 0.785 | 150.6209 | YES |  | 651 | 0.785 | 101.85 | YES
[10 empty] | 652 | 0.786 | 101.6698 | YES |  | 652 | 0.786 | 150.4895 | YES |  | 652 | 0.786 | 101.6698 | YES
[10 empty] | 653 | 0.787 | 101.49 | YES |  | 653 | 0.787 | 150.3584 | YES |  | 653 | 0.787 | 101.49 | YES
[10 empty] | 654 | 0.788 | 101.3105 | YES |  | 654 | 0.788 | 150.2277 | YES |  | 654 | 0.788 | 101.3105 | YES
[10 empty] | 655 | 0.789 | 101.1314 | YES |  | 655 | 0.789 | 150.0972 | YES |  | 655 | 0.789 | 101.1314 | YES
[10 empty] | 656 | 0.79 | 100.9527 | YES |  | 656 | 0.79 | 149.9671 | YES |  | 656 | 0.79 | 100.9527 | YES
[10 empty] | 657 | 0.791 | 100.7743 | YES |  | 657 | 0.791 | 149.8373 | YES |  | 657 | 0.791 | 100.7743 | YES
[10 empty] | 658 | 0.792 | 100.5963 | YES |  | 658 | 0.792 | 149.7077 | YES |  | 658 | 0.792 | 100.5963 | YES
[10 empty] | 659 | 0.793 | 100.4187 | YES |  | 659 | 0.793 | 149.5785 | YES |  | 659 | 0.793 | 100.4187 | YES
[10 empty] | 660 | 0.794 | 100.2414 | YES |  | 660 | 0.794 | 149.4496 | YES |  | 660 | 0.794 | 100.2414 | YES
[10 empty] | 661 | 0.795 | 100.0645 | YES |  | 661 | 0.795 | 149.3211 | YES |  | 661 | 0.795 | 100.0645 | YES
[10 empty] | 662 | 0.796 | 99.8879 | YES |  | 662 | 0.796 | 149.1928 | YES |  | 662 | 0.796 | 99.8879 | YES
[10 empty] | 663 | 0.797 | 99.7117 | YES |  | 663 | 0.797 | 149.0648 | YES |  | 663 | 0.797 | 99.7117 | YES
[10 empty] | 664 | 0.798 | 99.5358 | YES |  | 664 | 0.798 | 148.9371 | YES |  | 664 | 0.798 | 99.5358 | YES
[10 empty] | 665 | 0.799 | 99.3603 | YES |  | 665 | 0.799 | 148.8097 | YES |  | 665 | 0.799 | 99.3603 | YES
[10 empty] | 666 | 0.8 | 99.1851 | YES |  | 666 | 0.8 | 148.6827 | YES |  | 666 | 0.8 | 99.1851 | YES
[10 empty] | 667 | 0.801 | 99.0103 | YES |  | 667 | 0.801 | 148.5559 | YES |  | 667 | 0.801 | 99.0103 | YES
[10 empty] | 668 | 0.802 | 98.8358 | YES |  | 668 | 0.802 | 148.4294 | YES |  | 668 | 0.802 | 98.8358 | YES
[10 empty] | 669 | 0.803 | 98.6616 | YES |  | 669 | 0.803 | 148.3032 | YES |  | 669 | 0.803 | 98.6616 | YES
[10 empty] | 670 | 0.804 | 98.4878 | YES |  | 670 | 0.804 | 148.1773 | YES |  | 670 | 0.804 | 98.4878 | YES
[10 empty] | 671 | 0.805 | 98.3144 | YES |  | 671 | 0.805 | 148.0517 | YES |  | 671 | 0.805 | 98.3144 | YES
[10 empty] | 672 | 0.806 | 98.1413 | YES |  | 672 | 0.806 | 147.9264 | YES |  | 672 | 0.806 | 98.1413 | YES
[10 empty] | 673 | 0.807 | 97.9685 | YES |  | 673 | 0.807 | 147.8014 | YES |  | 673 | 0.807 | 97.9685 | YES
[10 empty] | 674 | 0.808 | 97.7961 | YES |  | 674 | 0.808 | 147.6766 | YES |  | 674 | 0.808 | 97.7961 | YES
[10 empty] | 675 | 0.809 | 97.6239 | YES |  | 675 | 0.809 | 147.5522 | YES |  | 675 | 0.809 | 97.6239 | YES
[10 empty] | 676 | 0.81 | 97.4522 | YES |  | 676 | 0.81 | 147.428 | YES |  | 676 | 0.81 | 97.4522 | YES
[10 empty] | 677 | 0.811 | 97.2807 | YES |  | 677 | 0.811 | 147.3041 | YES |  | 677 | 0.811 | 97.2807 | YES
[10 empty] | 678 | 0.812 | 97.1096 | YES |  | 678 | 0.812 | 147.1805 | YES |  | 678 | 0.812 | 97.1096 | YES
[10 empty] | 679 | 0.813 | 96.9389 | YES |  | 679 | 0.813 | 147.0572 | YES |  | 679 | 0.813 | 96.9389 | YES
[10 empty] | 680 | 0.814 | 96.7684 | YES |  | 680 | 0.814 | 146.9341 | YES |  | 680 | 0.814 | 96.7684 | YES
[10 empty] | 681 | 0.815 | 96.5983 | YES |  | 681 | 0.815 | 146.8114 | YES |  | 681 | 0.815 | 96.5983 | YES
[10 empty] | 682 | 0.816 | 96.4285 | YES |  | 682 | 0.816 | 146.6889 | YES |  | 682 | 0.816 | 96.4285 | YES
[10 empty] | 683 | 0.817 | 96.259 | YES |  | 683 | 0.817 | 146.5667 | YES |  | 683 | 0.817 | 96.259 | YES
[10 empty] | 684 | 0.818 | 96.0899 | YES |  | 684 | 0.818 | 146.4447 | YES |  | 684 | 0.818 | 96.0899 | YES
[10 empty] | 685 | 0.819 | 95.9211 | YES |  | 685 | 0.819 | 146.3231 | YES |  | 685 | 0.819 | 95.9211 | YES
[10 empty] | 686 | 0.82 | 95.7526 | YES |  | 686 | 0.82 | 146.2017 | YES |  | 686 | 0.82 | 95.7526 | YES
[10 empty] | 687 | 0.821 | 95.5844 | YES |  | 687 | 0.821 | 146.0805 | YES |  | 687 | 0.821 | 95.5844 | YES
[10 empty] | 688 | 0.822 | 95.4166 | YES |  | 688 | 0.822 | 145.9597 | YES |  | 688 | 0.822 | 95.4166 | YES
[10 empty] | 689 | 0.823 | 95.249 | YES |  | 689 | 0.823 | 145.8391 | YES |  | 689 | 0.823 | 95.249 | YES
[10 empty] | 690 | 0.824 | 95.0818 | YES |  | 690 | 0.824 | 145.7187 | YES |  | 690 | 0.824 | 95.0818 | YES
[10 empty] | 691 | 0.825 | 94.9149 | YES |  | 691 | 0.825 | 145.5987 | YES |  | 691 | 0.825 | 94.9149 | YES
[10 empty] | 692 | 0.826 | 94.7483 | YES |  | 692 | 0.826 | 145.4789 | YES |  | 692 | 0.826 | 94.7483 | YES
[10 empty] | 693 | 0.827 | 94.582 | YES |  | 693 | 0.827 | 145.3593 | YES |  | 693 | 0.827 | 94.582 | YES
[10 empty] | 694 | 0.828 | 94.416 | YES |  | 694 | 0.828 | 145.2401 | YES |  | 694 | 0.828 | 94.416 | YES
[10 empty] | 695 | 0.829 | 94.2504 | YES |  | 695 | 0.829 | 145.121 | YES |  | 695 | 0.829 | 94.2504 | YES
[10 empty] | 696 | 0.83 | 94.085 | YES |  | 696 | 0.83 | 145.0023 | YES |  | 696 | 0.83 | 94.085 | YES
[10 empty] | 697 | 0.831 | 93.92 | YES |  | 697 | 0.831 | 144.8838 | YES |  | 697 | 0.831 | 93.92 | YES
[10 empty] | 698 | 0.832 | 93.7552 | YES |  | 698 | 0.832 | 144.7655 | YES |  | 698 | 0.832 | 93.7552 | YES
[10 empty] | 699 | 0.833 | 93.5908 | YES |  | 699 | 0.833 | 144.6475 | YES |  | 699 | 0.833 | 93.5908 | YES
[10 empty] | 700 | 0.834 | 93.4267 | YES |  | 700 | 0.834 | 144.5298 | YES |  | 700 | 0.834 | 93.4267 | YES
[10 empty] | 701 | 0.835 | 93.2629 | YES |  | 701 | 0.835 | 144.4123 | YES |  | 701 | 0.835 | 93.2629 | YES
[10 empty] | 702 | 0.836 | 93.0993 | YES |  | 702 | 0.836 | 144.2951 | YES |  | 702 | 0.836 | 93.0993 | YES
[10 empty] | 703 | 0.837 | 92.9361 | YES |  | 703 | 0.837 | 144.1781 | YES |  | 703 | 0.837 | 92.9361 | YES
[10 empty] | 704 | 0.838 | 92.7732 | YES |  | 704 | 0.838 | 144.0613 | YES |  | 704 | 0.838 | 92.7732 | YES
[10 empty] | 705 | 0.839 | 92.6106 | YES |  | 705 | 0.839 | 143.9448 | YES |  | 705 | 0.839 | 92.6106 | YES
[10 empty] | 706 | 0.84 | 92.4482 | YES |  | 706 | 0.84 | 143.8286 | YES |  | 706 | 0.84 | 92.4482 | YES
[10 empty] | 707 | 0.841 | 92.2862 | YES |  | 707 | 0.841 | 143.7126 | YES |  | 707 | 0.841 | 92.2862 | YES
[10 empty] | 708 | 0.842 | 92.1244 | YES |  | 708 | 0.842 | 143.5968 | YES |  | 708 | 0.842 | 92.1244 | YES
[10 empty] | 709 | 0.843 | 91.963 | YES |  | 709 | 0.843 | 143.4813 | YES |  | 709 | 0.843 | 91.963 | YES
[10 empty] | 710 | 0.844 | 91.8018 | YES |  | 710 | 0.844 | 143.366 | YES |  | 710 | 0.844 | 91.8018 | YES
[10 empty] | 711 | 0.845 | 91.641 | YES |  | 711 | 0.845 | 143.251 | YES |  | 711 | 0.845 | 91.641 | YES
[10 empty] | 712 | 0.846 | 91.4804 | YES |  | 712 | 0.846 | 143.1362 | YES |  | 712 | 0.846 | 91.4804 | YES
[10 empty] | 713 | 0.847 | 91.3201 | YES |  | 713 | 0.847 | 143.0216 | YES |  | 713 | 0.847 | 91.3201 | YES
[10 empty] | 714 | 0.848 | 91.1601 | YES |  | 714 | 0.848 | 142.9073 | YES |  | 714 | 0.848 | 91.1601 | YES
[10 empty] | 715 | 0.849 | 91.0004 | YES |  | 715 | 0.849 | 142.7932 | YES |  | 715 | 0.849 | 91.0004 | YES
[10 empty] | 716 | 0.85 | 90.841 | YES |  | 716 | 0.85 | 142.6793 | YES |  | 716 | 0.85 | 90.841 | YES
[10 empty] | 717 | 0.851 | 90.6819 | YES |  | 717 | 0.851 | 142.5657 | YES |  | 717 | 0.851 | 90.6819 | YES
[10 empty] | 718 | 0.852 | 90.523 | YES |  | 718 | 0.852 | 142.4523 | YES |  | 718 | 0.852 | 90.523 | YES
[10 empty] | 719 | 0.853 | 90.3644 | YES |  | 719 | 0.853 | 142.3392 | YES |  | 719 | 0.853 | 90.3644 | YES
[10 empty] | 720 | 0.854 | 90.2061 | YES |  | 720 | 0.854 | 142.2262 | YES |  | 720 | 0.854 | 90.2061 | YES
[10 empty] | 721 | 0.855 | 90.0481 | YES |  | 721 | 0.855 | 142.1135 | YES |  | 721 | 0.855 | 90.0481 | YES
[10 empty] | 722 | 0.856 | 89.8904 | YES |  | 722 | 0.856 | 142.001 | YES |  | 722 | 0.856 | 89.8904 | YES
[10 empty] | 723 | 0.857 | 89.7329 | YES |  | 723 | 0.857 | 141.8888 | YES |  | 723 | 0.857 | 89.7329 | YES
[10 empty] | 724 | 0.858 | 89.5757 | YES |  | 724 | 0.858 | 141.7767 | YES |  | 724 | 0.858 | 89.5757 | YES
[10 empty] | 725 | 0.859 | 89.4188 | YES |  | 725 | 0.859 | 141.6649 | YES |  | 725 | 0.859 | 89.4188 | YES
[10 empty] | 726 | 0.86 | 89.2622 | YES |  | 726 | 0.86 | 141.5533 | YES |  | 726 | 0.86 | 89.2622 | YES
[10 empty] | 727 | 0.861 | 89.1059 | YES |  | 727 | 0.861 | 141.442 | YES |  | 727 | 0.861 | 89.1059 | YES
[10 empty] | 728 | 0.862 | 88.9498 | YES |  | 728 | 0.862 | 141.3308 | YES |  | 728 | 0.862 | 88.9498 | YES
[10 empty] | 729 | 0.863 | 88.794 | YES |  | 729 | 0.863 | 141.2199 | YES |  | 729 | 0.863 | 88.794 | YES
[10 empty] | 730 | 0.864 | 88.6384 | YES |  | 730 | 0.864 | 141.1092 | YES |  | 730 | 0.864 | 88.6384 | YES
[10 empty] | 731 | 0.865 | 88.4831 | YES |  | 731 | 0.865 | 140.9987 | YES |  | 731 | 0.865 | 88.4831 | YES
[10 empty] | 732 | 0.866 | 88.3281 | YES |  | 732 | 0.866 | 140.8884 | YES |  | 732 | 0.866 | 88.3281 | YES
[10 empty] | 733 | 0.867 | 88.1734 | YES |  | 733 | 0.867 | 140.7784 | YES |  | 733 | 0.867 | 88.1734 | YES
[10 empty] | 734 | 0.868 | 88.0189 | YES |  | 734 | 0.868 | 140.6685 | YES |  | 734 | 0.868 | 88.0189 | YES
[10 empty] | 735 | 0.869 | 87.8647 | YES |  | 735 | 0.869 | 140.5589 | YES |  | 735 | 0.869 | 87.8647 | YES
[10 empty] | 736 | 0.87 | 87.7108 | YES |  | 736 | 0.87 | 140.4495 | YES |  | 736 | 0.87 | 87.7108 | YES
[10 empty] | 737 | 0.871 | 87.5571 | YES |  | 737 | 0.871 | 140.3403 | YES |  | 737 | 0.871 | 87.5571 | YES
[10 empty] | 738 | 0.872 | 87.4037 | YES |  | 738 | 0.872 | 140.2313 | YES |  | 738 | 0.872 | 87.4037 | YES
[10 empty] | 739 | 0.873 | 87.2505 | YES |  | 739 | 0.873 | 140.1225 | YES |  | 739 | 0.873 | 87.2505 | YES
[10 empty] | 740 | 0.874 | 87.0976 | YES |  | 740 | 0.874 | 140.0139 | YES |  | 740 | 0.874 | 87.0976 | YES
[10 empty] | 741 | 0.875 | 86.945 | YES |  | 741 | 0.875 | 139.9055 | YES |  | 741 | 0.875 | 86.945 | YES
[10 empty] | 742 | 0.876 | 86.7926 | YES |  | 742 | 0.876 | 139.7973 | YES |  | 742 | 0.876 | 86.7926 | YES
[10 empty] | 743 | 0.877 | 86.6405 | YES |  | 743 | 0.877 | 139.6893 | YES |  | 743 | 0.877 | 86.6405 | YES
[10 empty] | 744 | 0.878 | 86.4886 | YES |  | 744 | 0.878 | 139.5816 | YES |  | 744 | 0.878 | 86.4886 | YES
[10 empty] | 745 | 0.879 | 86.337 | YES |  | 745 | 0.879 | 139.474 | YES |  | 745 | 0.879 | 86.337 | YES
[10 empty] | 746 | 0.88 | 86.1856 | YES |  | 746 | 0.88 | 139.3666 | YES |  | 746 | 0.88 | 86.1856 | YES
[10 empty] | 747 | 0.881 | 86.0345 | YES |  | 747 | 0.881 | 139.2595 | YES |  | 747 | 0.881 | 86.0345 | YES
[10 empty] | 748 | 0.882 | 85.8837 | YES |  | 748 | 0.882 | 139.1525 | YES |  | 748 | 0.882 | 85.8837 | YES
[10 empty] | 749 | 0.883 | 85.7331 | YES |  | 749 | 0.883 | 139.0457 | YES |  | 749 | 0.883 | 85.7331 | YES
[10 empty] | 750 | 0.884 | 85.5827 | YES |  | 750 | 0.884 | 138.9392 | YES |  | 750 | 0.884 | 85.5827 | YES
[10 empty] | 751 | 0.885 | 85.4326 | YES |  | 751 | 0.885 | 138.8328 | YES |  | 751 | 0.885 | 85.4326 | YES
[10 empty] | 752 | 0.886 | 85.2828 | YES |  | 752 | 0.886 | 138.7266 | YES |  | 752 | 0.886 | 85.2828 | YES
[10 empty] | 753 | 0.887 | 85.1332 | YES |  | 753 | 0.887 | 138.6206 | YES |  | 753 | 0.887 | 85.1332 | YES
[10 empty] | 754 | 0.888 | 84.9838 | YES |  | 754 | 0.888 | 138.5148 | YES |  | 754 | 0.888 | 84.9838 | YES
[10 empty] | 755 | 0.889 | 84.8347 | YES |  | 755 | 0.889 | 138.4092 | YES |  | 755 | 0.889 | 84.8347 | YES
[10 empty] | 756 | 0.89 | 84.6858 | YES |  | 756 | 0.89 | 138.3038 | YES |  | 756 | 0.89 | 84.6858 | YES
[10 empty] | 757 | 0.891 | 84.5372 | YES |  | 757 | 0.891 | 138.1986 | YES |  | 757 | 0.891 | 84.5372 | YES
[10 empty] | 758 | 0.892 | 84.3888 | YES |  | 758 | 0.892 | 138.0935 | YES |  | 758 | 0.892 | 84.3888 | YES
[10 empty] | 759 | 0.893 | 84.2407 | YES |  | 759 | 0.893 | 137.9887 | YES |  | 759 | 0.893 | 84.2407 | YES
[10 empty] | 760 | 0.894 | 84.0928 | YES |  | 760 | 0.894 | 137.884 | YES |  | 760 | 0.894 | 84.0928 | YES
[10 empty] | 761 | 0.895 | 83.9451 | YES |  | 761 | 0.895 | 137.7796 | YES |  | 761 | 0.895 | 83.9451 | YES
[10 empty] | 762 | 0.896 | 83.7977 | YES |  | 762 | 0.896 | 137.6753 | YES |  | 762 | 0.896 | 83.7977 | YES
[10 empty] | 763 | 0.897 | 83.6505 | YES |  | 763 | 0.897 | 137.5712 | YES |  | 763 | 0.897 | 83.6505 | YES
[10 empty] | 764 | 0.898 | 83.5036 | YES |  | 764 | 0.898 | 137.4673 | YES |  | 764 | 0.898 | 83.5036 | YES
[10 empty] | 765 | 0.899 | 83.3569 | YES |  | 765 | 0.899 | 137.3635 | YES |  | 765 | 0.899 | 83.3569 | YES
[10 empty] | 766 | 0.9 | 83.2104 | YES |  | 766 | 0.9 | 137.26 | YES |  | 766 | 0.9 | 83.2104 | YES
[10 empty] | 767 | 0.901 | 83.0642 | YES |  | 767 | 0.901 | 137.1566 | YES |  | 767 | 0.901 | 83.0642 | YES
[10 empty] | 768 | 0.902 | 82.9182 | YES |  | 768 | 0.902 | 137.0534 | YES |  | 768 | 0.902 | 82.9182 | YES
[10 empty] | 769 | 0.903 | 82.7724 | YES |  | 769 | 0.903 | 136.9504 | YES |  | 769 | 0.903 | 82.7724 | YES
[10 empty] | 770 | 0.904 | 82.6268 | YES |  | 770 | 0.904 | 136.8475 | YES |  | 770 | 0.904 | 82.6268 | YES
[10 empty] | 771 | 0.905 | 82.4815 | YES |  | 771 | 0.905 | 136.7449 | YES |  | 771 | 0.905 | 82.4815 | YES
[10 empty] | 772 | 0.906 | 82.3365 | YES |  | 772 | 0.906 | 136.6424 | YES |  | 772 | 0.906 | 82.3365 | YES
[10 empty] | 773 | 0.907 | 82.1916 | YES |  | 773 | 0.907 | 136.5401 | YES |  | 773 | 0.907 | 82.1916 | YES
[10 empty] | 774 | 0.908 | 82.047 | YES |  | 774 | 0.908 | 136.4379 | YES |  | 774 | 0.908 | 82.047 | YES
[10 empty] | 775 | 0.909 | 81.9026 | YES |  | 775 | 0.909 | 136.336 | YES |  | 775 | 0.909 | 81.9026 | YES
[10 empty] | 776 | 0.91 | 81.7584 | YES |  | 776 | 0.91 | 136.2342 | YES |  | 776 | 0.91 | 81.7584 | YES
[10 empty] | 777 | 0.911 | 81.6145 | YES |  | 777 | 0.911 | 136.1326 | YES |  | 777 | 0.911 | 81.6145 | YES
[10 empty] | 778 | 0.912 | 81.4708 | YES |  | 778 | 0.912 | 136.0311 | YES |  | 778 | 0.912 | 81.4708 | YES
[10 empty] | 779 | 0.913 | 81.3273 | YES |  | 779 | 0.913 | 135.9298 | YES |  | 779 | 0.913 | 81.3273 | YES
[10 empty] | 780 | 0.914 | 81.184 | YES |  | 780 | 0.914 | 135.8287 | YES |  | 780 | 0.914 | 81.184 | YES
[10 empty] | 781 | 0.915 | 81.0409 | YES |  | 781 | 0.915 | 135.7278 | YES |  | 781 | 0.915 | 81.0409 | YES
[10 empty] | 782 | 0.916 | 80.8981 | YES |  | 782 | 0.916 | 135.627 | YES |  | 782 | 0.916 | 80.8981 | YES
[10 empty] | 783 | 0.917 | 80.7555 | YES |  | 783 | 0.917 | 135.5264 | YES |  | 783 | 0.917 | 80.7555 | YES
[10 empty] | 784 | 0.918 | 80.6131 | YES |  | 784 | 0.918 | 135.4259 | YES |  | 784 | 0.918 | 80.6131 | YES
[10 empty] | 785 | 0.919 | 80.471 | YES |  | 785 | 0.919 | 135.3256 | YES |  | 785 | 0.919 | 80.471 | YES
Gt (Length Galvanized on Top) = 588in
D (Dross Line)
F (Freeboard Height)
L (Kettle Length) = 696in
θ = 7.7°
Gb (Length Galvanized on Bottom) = 669in
H (Zinc Height) = 90in
K (Kettle Depth) = 102in
S (Article Height) = 11in
Gb (Length Galvanized on Bottom)
Gt (Length Galvanized on Top)
OVERLAP LINE
Gt + Gb (Max. Progressive Dip Length) = 1256.4in